## Info
Lattice Summaries
Revision History
Date | Version | Created/Edited By | Description
2024-07-24 | 0.0 | Pedro | First draft
2024-07-26 | 0.1 | Pedro | Updates from the most recent evaluations
2024-07-27 | 0.2 | Pedro | Updates from calculations with errors. Added columns for the LMA with errors at the centre of the long straight
2024-07-30 | 0.3 | Pedro | Update to all lattics based on new cLatt workpackage. Includes chormaticity correction to m4U_jb5 and f type lattices and new defaults for calculation of LMA and DA. Added survival rate column
2024-08-01 | 0.4 | Pedro | Updates based on latest cLatt package.
2024-08-05 | 0.5 | Pedro | Updates based on latest cLatt package.
2024-08-07 | 0.6 | Pedro | Added column with # of seeds ad updated m4U_jb5
2024-08-08 | 0.7 | Pedro | Added columns: RF voltage and Obs, added lattice m4U_240807_f01_03_01_01
2024-08-08 | 0.8 | Pedro | Added lattice 240808_f01_04_01_01
2024-09-08 | 0.9 | Pedro | Added columns with phases advancs of central unit cell and across the long straight
2024-10-13 | 1 | Pedro | Added columns with maximum (non-normalized) integrated strengths of multipole magnets. Added data for more lattices - data still incomplete
2024-10-20 | 1.1 | Pedro | Changed column orders in preparation for connection to automated fill-up of theis table from a postprocessign function of cLatt. Added damping times, synchrotron tune, average betas and dispersion
2024-10-21 | 1.2 | Pedro | Added lattice m4U_241011_b03_03_07_07
2024-10-26 | 1.3 | Pedro | Added columns for dipole magnet integrated field and gradient. Revised numerical data usign the sumTable function
2024-10-27 | 1.4 | Pedro | Added columns for 1) one more sextupole family - S6 - relevant for lattice type b02. 2) trim coils (T1/T2), relevant for lattice type d01 3) combined function sextupole/quedrupole (S3_combined), relevant for lattice type f02 4) indicate whether cLatt was run with the optimumvoltage option Updated lattices: standard, m4U_241011_b03_03_08_07
2024-10-28 | 1.5 | Pedro | Updated lattices m4U_240701_f01_01_01_01, m4U_240521_b03_03_07_06, m4U_240807_f01_03_01_01
2024-10-31 | 1.6 | Pedro | Added column that indicates whether a given candidate is judged to be worth hardware analysis
2024-11-02 | 1.6 | Pedro | Updated lattices 230810_c01_01_01_01, 231128_b01_01_01_01, 240201_b03_01_02_01
2024-11-03 | 1.7 | Pedro | Updated lattices : 240201_b03_01_02_01, 240205_c01_02_01_01
2024-11-04 | 1.8 | Pedro | Added columns for reverse bend offsets. Added columns magnet challenge Levels (WIP) Started adding colour coding to the Magnet Strength cells. Added tab to describe the colour coding
2024-11-05 | 1.9 | Pedro | Added a tab with a glossary of terms (WIP). Further updates to color codes (WIP) lattice updates to include challenge levels
2024-11-06 | 2 | Pedro | Updated lattice 240314_b01_02_04_03. further updates to glossary
2024-11-07 | 2.1 | Pedro | Updated lattice 240316_b03_01_03_01
2024-11-08 | 2.2 | Pedro | Updated lattice 240410_b01_02_05_04
2024-11-09 | 2.3 | Pedro | Added line indicating which block/blocks a given magnet type may be found in. Updated lattice 240521_b03_03_07_06
2024-11-10 | 2.4 | Pedro | Added column with the time stamp of the Magnet Strength limits table used to calculate the magnet challenge levels. Various lattice updates related to updates of sumTable and IntMagnetStrengthlimits
2024-11-10 | 2.5 | Pedro | Added lattice 241106_b03_03_09_08
2024-11-11 | 2.6 | Pedro | Updated lattices: 241106_b03_03_09_08 240831_f01_08_06_01 240808_f01_04_01_01
2024-11-14 | 2.6 | Pedro | Added columns for one more combined function sextupole/quadrupole magnet and coresponding challenge levels added lattide m4U_241112_g01_01_01_01
2024-11-23 | 2.7 | Pedro | Added updated vesion of m4U_241112_g01_01_01_01 with chromaticities +2/+2. Added column with corrected chromaticties
2024-11-24 | 2.8 | Pedro | Added updated version of m4U_241106_b03_03_09_08 with chromaticities +2/+2
2024-11-24 | 2.9 | Pedro | Minor fix to m4U_240410_b01_03_05_04 - corrected max orb deviation
2024-11-25 | 3 | Pedro | Added updated version of m4U_240808_f01_04_01_01 with chromaticities +2/+2
2024-11-25 | 3.1 | Pedro | Added updated version of m4U_230628_b03_01_01_01 with chromaticities +2/+2
2024-12-14 | 3.2 | Pedro | Added m4U_241211_h01_02_01_01
2024-12-23 | 3.3 | Pedro | Added m4U_241223_h02_01_01_01
2024-12-26 | 3.4 | Pedro | Added columns for combined function sextupole/quadrupole family S6
2024-12-26 | 3.5 | Pedro | Updated m4U_241106_b03_03_09_08 and m4U_241223_h02_01_01_01
2024-12-26 | 3.6 | Pedro | Added m4U_41226_i01_01_01_01 - resutado parcial sem erros
2024-12-27 | 3.7 | Pedro | Added columns for the safety margins sed in challenge level calculations
2024-12-28 | 3.8 | Pedro | Added m4U_241227_i01_01_02_01
2024-12-30 | 3.9 | Pedro | Added m4U_241229_i01_01_02_02
2025-01-01 | 4 | Pedro | Added m4U_241230_i01_01_02_03
2025-02-02 | 4.1 | Pedro | Added columns for ADTS figures-of-merit
2025-01-02 | 4.2 | Pedro | Updates top magnet challenge levels and ADTS figures of merit for various lattices
2025-01-04 | 4.3 | Pedro | Added two ore columns for ADTS-based figures-of-merit
2025-01-05 | 4.4 | Pedro | Added m4U_250105_i01_01_03_01
2025-05-06 | 4.5 | Pedro | Added two more columns for ADTS-based figures of merti.
2025-01-08 | 4.6 | Pedro | Added m4U_250106_i01_01_02_12
2025-01-12 | 4.7 | Pedro | Updated m4U_241112_g01_01_01_01 (noted that these have no girder markers)
2025-01-13 | 4.8 | Pedro | Updated m4U_241112_g01_01_01_01 including girder markers
2025-01-15 | 4.9 | Pedro | Updated m4U_241112_g01_01_01_01 correcting the posiotion of girder markers. Added m4U_250112_g01_01_01_02, still withut analysis with errors.
2025-01-20 | 5 | Pedro | Updated m4U_250112_g01_01_01_02, full analysis
2025-01-26 | 5.1 | Pedro | Updated m4U_250105_i01_01_02_11 with new octupole llimits
2025-01-30 | 5.2 | Saroj | Added m4U_250130_g01_02_01_01, full analysis
2025-02-04 | 5.3 | Pedro | Updated m4U_250130_g01_02_01_01 with 4% safety margin of quadrupole component in dipole
2025-02-05 | 5.4 | Saroj | Added m4U_250204_g01_02_02_03, full analysis
2025-02-07 | 5.5 | Saroj | Added m4U_250206_g01_02_01_02, full analysis
2025-02-20 | 5,6 | Pedro | Added column for the Energy loss per turn. The "sumTable" functinmis updted and needs to be rerun to fill up that column ofr all variants. Updated 250105_i01_01_02_11 with the new column and new values of Magnet Strength limits
2025-02-21 | 5.7 | Pedro | Added columns for the Error Model Definition
2025-02-22 | 5.8 | Pedro | Added columns for the buch duration and physical apertures in the long straight. Added m4U_241106_b03_03_09_08_alt2 updated m4U_241106_b03_03_09_08_allt
2025-02-23 | 5.9 | Pedro | Added column for new quadrupole family X1 to be used in j1 type lattices
2025-02-23 | 6 | Pedro | Updated m4U_250223_b03_01_01_01
2025-02-27 | 6.1 | Pedro | Changed titles for challenge level columns of S1_combined, S3_combined and S6_combined
2025-03-07 | 6.2 | Pedro | Updated m4_standard after changes to error model and orbit correction routines
2025-03-08 | 6.3 | Pedro | Update to m4U_241106_b03_03_09_08 after changes to orbit correctioj routines
2025-03-08 | 6.4 | Pedro | Update to m4U_241106_b03_03_09_08 after changes to magnet strength limits for combined function sextupole/quadrupole magnets
2025-03-09 | 6.5 | Pedro | Update to m4U_241106_b03_03_09_08 after full cLatt run
2025-03-12 | 6.6 | Pedro | Update to m4U_241106_b03_03_09_08 an m4_standard with new simplified BBA correction scheme
2025-03-12 | 6.7 | Pedro | Added column to indicate whether orbit correction calculations have been performed with our without the simple BBA procedure
2025-03-15 | 6.8 | Pedro | Updated m4_standard and m4U_241106_b03_03_09_08 with new sumTable run (updated magnet strangth levels) and error model
2025-03-16 | 6.9 | Pedro | Updated m4U_241106_b03_03_09_08 with DDRchallenging error model.
2025-03-16 | 7 | Pedro | Updated m4U_250105_i01_01_02_11 with DDRchallenging error model.
2025-03-17 | 7.1 | Pedro | Updated m4_standard with DDR challenging model, simple BBA and restricted vertical aperture in long straights
2025-03-19 | 7.2 | Pedro | Updated m4U_241226_i01_01_01_01 with DDR challenging error model, simpleBBA and aperture restriction in the long straight
2025-03-19 | 7.3 | Saroj | Added m4U_250319_k01_01_03_05, full analysis with DDRchallenging error model, simpleBBA and ID aperture resriction. It has 6 sextupole family and additinal small quadrupole Qx in U1, U2, U4, and U5
2025-03-24 | 7.4 | Pedro | Updated m4U_250105_i01_01_02_11
2025-03-26 | 7.5 | Pedro | Added lattice m4U_250326_i01_01_02_12
2025-03-26 | 7.6 | Saroj | Added lattice m4U_250320_g01_02_02_03
2025-03-27 | 7.7 | Saroj | Added lattice m4U_250327_k01_01_04_06
2025-03-31 | 7.8 | Saroj | Added lattice m4U_250331_k01_01_04_08
2025-04-03 | 7.9 | Saroj | Added lattice m4U_250403_k01_01_04_10
2025-04-06 | 8 | Pedro | Added lattice from Marco : m4U_250404_ib04_03_10_09
2025-05-07 | 8.1 | Pedro | Added columns with info on DA at y=0
2025-04-08 | 8.2 | Pedro | Updated m4U_241106_b03_03_09_08 for Reduced error model
2025-04-08 | 8.3 | Pedro | Added m4U_250408_i01_01_05_01
2025-04-11 | 8.4 | Pedro | Added m4U_241106_B03_03_09_08 with reduced horizontal aperture
2025-04-12 | 8.5 | Pedro | Added new analysis of m4U_231128_b01_01_01_01 with newer correction methods and reduced error model
2025-04-13 | 8.6 | Pedro | Added new analysis of m4U_241223_h02_01_01_01 with newer correction methods and reduced error model
2025-04-15 | 8.7 | Saroj | Added lattice m4U_250415_g01_02_04_06. This has very little integradted quadrupole strength of 0.1 T/m in S2, S4 and S5 also.
2025-04-17 | 8.8 | Pedro | Added columns for combined function sextupole/quadrupole families at the Sfm and Sfi/Sfo positions
2025-04-22 | 8.9 | Saroj | Added lattice m4U_250422_l01_01_03_06. In this lattice S4 (Sfo) is a combined function sextupole/quadrupole as well.
2025-04-28 | 9 | Saroj | Added lattice m4U_250428_l01_01_04_07. A slight difference in betatron tune than the previous one
2025-04-29 | 9.1 | Saroj | Fine tuned Octupoles only
2025-05-01 | 9.2 | Pedro | Recovered challenge level formatting that had somehow (not sure when or why) been corrupted
2025-05-19 | 9.3 | Pedro | Updated latest challenge levels for lattice m4U_250408_i01_01_05_01
2025-05-21 | 9.4 | Saroj | Added lattice m4U_250521_l01_01_05_08. Tried to introduce higher order achromat
2025-05-27 | 9.5 | Pedro | Added m4U_250408_i01_01_05_01 run with 50 seeds.
2025-05-27 | 9.6 | Pedro | Added m4U_250515_i01_01_08_02
2025-05-28 | 9.7 | Pedro | Added m4U_250527_h02_13_02_01
2025-05-30 | 9.8 | Pedro | Updated m4U_250408_i01_01_05_08 run with 10 and 50 seeds.
2025-05-31 | 9.9 | Pedro | Updated m4U_250527_h02_13_02_01 (missing lifetime field). Added a line for this same lattice at chromaticity +2/+2

## Summaries
|  | Dynamics | [67 empty] | Magnets Integrated Strength | [45 empty] | Magnet Challenge Levels
Lattice | ε [pmrad] |  | σp [0.1%] | Qx | Qy | ΔQx UC | ΔQy UC | ΔQx LS | ΔQy LS | ξ_x0 ACH | ξ_y0 ACH | ξ_x RING | ξ_y RING | Momentum Compaction [0.01%] |  |  | Jx | βx0 [m] | βy0 [m] | βxav [m] | βyav [m] | Etaav [m] | U0 [keV] | RF voltage [MV] | Opt Volt ? | Qs [1/1000] | SigL [ps} | Damping Times [ms] |  |  | Ax_0 [mm] | Ay_0 [mm] | LMA, s=0 [%] no errors |  | LMA, s=0 [%] w errors |  |  |  | t_Tous [hr] no errors | t_Tous [hr] w errors |  | DA [mm^2] no errors | DA [mm^2] w errors |  | DA+ [mm] no errors | DA- [mm] no errors | DA+ [mm] w errrors |  | DA- [mm] w errrors |  | dQxyx | dQxyy | dQxyx_ref | dQxyy_ref | dQxyx | dQxyy | dQxyx_ref | dQxyy_ref | Survival Rate [%] | simple BBA ? | Max orbit shift [mm] | # Seeds | Error Model | gdran | mgalran | mulsys | mulran | bpmran | strran | Family | D1 |  | D2 |  | D3 |  | Q1 | Q2 | Q3 | Q4 | Q5 | Q6 | X1 | R1 |  |  | R2 |  |  | R3 |  |  | S1 | S2 | S3 | S4 | S5 | S6 | O1 | O2 | O3 | T1 | T2 | S1_combined |  | S2_combined |  | S3_combined |  | S4_combined |  | S5_combined |  | S6_combined |  |  | D1 |  | D2 |  | D3 |  | Q1 | Q2 | Q3 | Q4 | Q5 | Q6 | X1 | R1 |  |  | R2 |  |  | R3 |  |  | S1 | S2 | S3 | S4 | S5 | S6 | O1 | O2 | O3 | T1 | T2 | S1_combined |  | S2_combined |  | S3_combined |  | S4_combined |  | S5_combined |  | S6_combined |  | Challenge Level Safety Margins | [6 empty] | Last Updated | Magnet Limits Date | Description | Comment | Hardware Check ?
[14 empty] | 1st | 2nd | 3rd | [11 empty] | Hor | Ver | Long |  |  | neg | pos | neg |  | pos |  |  | av | std |  | av | std |  |  | av | std | av | std | zero chromaticity |  |  |  | full chromaticity | [14 empty] | Lattice Length [m] | [6 empty] | 0.25 | 0.25 | 0.15 | 0.15 | 0.15 | 0.15 | 0.05 | 0.15 |  |  | 0.15 |  |  | 0.15 |  |  | 0.1 | 0.1 | 0.1 | 0.1 | 0.1 | 0.1 | 0.1 | 0.1 | 0.1 | [60 empty] | dip |  | q | rb | s | o | t
[70 empty] | Equivalent Family | Dipm |  | Dip |  | Dip |  | Qfend | Qdend | Qfm | Qfm/Qf | Qf | Qf | X1 | Qfm/Qf |  |  | Qfm/Qf |  |  | Qfm/Qf |  |  | Sdend | Sfm | Sd | Sfo | Sfi | Sd | Oxx | Oxy | Oyy | [60 empty] | b | q
[70 empty] | Block(s) | M1/M2 |  | U1,U2,U3,U4,U5 |  | U3 |  | M1,M2 | M1,M2 | U1,U5 | U1,U2 U4,U5 | U2,U3 U4 | U2,U4 | U1,U2,U4;u5 | U1,U2,U3,U4,U5 |  |  | U1,U2,U3,U4,U5 |  |  | U2,U3,U4 |  |  | M1,M2 | U1,U2, U3,U4,U5 | U1,U2 U3,U4, U5 | U2,U4 | U3 | U3 | M1,M2 | M1,M2 | M1,M2 | U1,U2 | U3 | M1,M2 |  | U1,U5 |  | U1,U2 U3,U4,U5 |  | U2, U3,U4 |  | U2,U3,U4 |  | U3
[35 empty] | av | std | av | std | [31 empty] | Unit | T.m | T | T.m | T | T.m | T | T | T | T | T | T | T | T | T.m | T | mm | T.m | T | mm | T | T.m | mm | T/m | T/m | T/m | T/m | T/m | T/m | T/m**2 | T/m**2 | T/m**2 | T | T | T/m | T | T/m | T | T/m | T | T/m | T | T/m | T | T/m | T |  | d | q | d | q | d | q
m4 Standard Lattice | 328.1794 |  | 0.7686 | 42.2 | 16.28 | 0.2752 | 0.07143 | 0.45668 | 0.34805 | -2.4992 | -2.5099 |  |  | 3.0574 | 1.6318 | 15.7961 | 1.8471 | 9.0021 | 2.0002 | 3.7323 | 6.8577 | 0.029931 |  | 1.8 | No | 2.2441 |  | 15.7255 | 29.0467 | 25.1946 |  |  | -7.2012 | 7.9727 | -7.2051 | 0.012353 | 7.2295 | 0.56567 | 22.9315 | 18.3465 | 1.1826 | 74.7476 | 59.5615 | 2.8245 | [14 empty] | 100 |  | 0 | 10 | [8 empty] | 0.26198 | -4.2101 | 0.52396 | -8.5367 |  |  | 9.1409 | -6.2635 | 5.6649 | 6.0493 | [12 empty] | -170.1177 | 170.1177 | -116.706 | 174.1205 | 207.5556 |  | -1649.7213 | 3272.4038 | -1421.2032 | [67 empty] | 2024-10-26 12:23 |  | m4-20230102_fromtracy20121107-430-bare.opa
m4 Standard Lattice | 328.1795 |  | 0.7686 | 42.2 | 16.28 | 0.2752 | 0.07143 | 0.45668 | 0.34805 | -2.4992 | -2.5099 |  |  | 3.0574 | 1.6318 | 15.7961 | 1.8471 | 9.0021 | 2.0002 | 3.7284 | 6.8467 | 0.029921 |  | 1.8756 | Yes | 2.2918 |  | 15.7255 | 29.0467 | 25.1946 |  |  | -7.377 | 7.3086 | -7.2207 | 0.1762 | 6.8281 | 0.33659 | 22.8321 | 16.9373 | 1.0449 | 74.7476 | 60.0047 | 2.1967 | [14 empty] | 100 |  | 0 | 10 | [8 empty] | 0.26198 | -4.2101 | 0.52396 | -8.5367 |  |  | 9.1409 | -6.2635 | 5.6649 | 6.0493 | [12 empty] | -170.1177 | 170.1177 | -116.706 | 174.1205 | 207.5556 |  | -1649.7213 | 3272.4038 | -1421.2032 | [67 empty] | 2024-10-27 06:34 |  | m4-20230102_fromtracy20121107-430-bare.opa
m4 Standard Lattice | 328.1796 |  | 0.7686 | 42.2 | 16.28 | 0.2752 | 0.07143 | 0.45668 | 0.34805 | -2.4992 | -2.5099 | 2 | 2 | 3.0568 | 1.392 | 21.4375 | 1.8471 | 9.0021 | 2.0002 | 3.7284 | 6.8467 | 0.029921 | 363.804 | 1.8142 | Yes | 2.2532 | 29.2525 | 15.7255 | 29.0467 | 25.1946 | 11 | 2 | -7.1816 | 7.1426 | -6.9639 | 0.24974 | 6.3828 | 0.34103 | 20.3292 | 6.3392 | 2.3844 | 28.291 | 19.1732 | 1.9641 | [6 empty] | 0.061929 | 0.15341 | 0.046045 | 0.15306 | 0.04505 | 0.1534 | 0.047905 | 0.15305 | 100 | Yes | 0 | 10 | errormodel_standard_20250105 | 1 | 1 | 1 | 1 | 1 | 1 |  | 0.26198 | -4.2101 | 0.52396 | -8.5367 |  |  | 9.1409 | -6.2635 | 5.6649 | 6.0493 | [12 empty] | -170.1177 | 170.1177 | -119.8093 | 174.1205 | 217.2486 |  | -1649.7213 | 3272.4038 | -1421.2032 | [15 empty] | 1 | 1 | 1 | 1 |  |  | 1 | 1 | 1 | 1 | [12 empty] | 1 | 1 | 1 | 1 | 2 |  | 1 | 1 | 1 | [14 empty] | 0 | 3 | 10 | 10 | 10 | 10 | 10 | 2025-03-17 01:28 | 2025-03-16 08:22 | m4-20230102_fromtracy20121107-430-bare.opa | Uses simplifed bba in orbit correction
m4 Standard Lattice | 328.1796 |  | 0.7686 | 42.2 | 16.28 | 0.2752 | 0.07143 | 0.45668 | 0.34805 | -2.4992 | -2.5099 | 2 | 2 | 3.0568 | 1.392 | 21.4375 | 1.8471 | 9.0021 | 2.0002 | 3.7284 | 6.8467 | 0.029921 | 363.804 | 1.8142 | Yes | 2.2532 | 29.2525 | 15.7255 | 29.0467 | 25.1946 | 11 | 2 | -7.1816 | 7.1426 | -6.8652 | 0.47609 | 6.752 | 0.35683 | 20.3292 | 10.8211 | 1.9616 | 28.291 | 19.966 | 1.9653 | [6 empty] | 0.061929 | 0.15341 | 0.046045 | 0.15306 | 0.04505 | 0.1534 | 0.047905 | 0.15305 | 100 | Yes | 0 | 10 | errormodel_DDRchallenging | 1 | 1 | 1 | 1 | 1 | 1 |  | 0.26198 | -4.2101 | 0.52396 | -8.5367 |  |  | 9.1409 | -6.2635 | 5.6649 | 6.0493 | [12 empty] | -170.1177 | 170.1177 | -119.8093 | 174.1205 | 217.2486 |  | -1649.7213 | 3272.4038 | -1421.2032 | [15 empty] | 1 | 1 | 1 | 1 |  |  | 1 | 1 | 1 | 1 | [12 empty] | 1 | 1 | 1 | 1 | 2 |  | 1 | 1 | 1 | [14 empty] | 0 | 3 | 10 | 10 | 10 | 10 | 10 | 2025-03-17 01:07 | 2025-03-16 08:22 | m4-20230102_fromtracy20121107-430-bare.opa | Uses simplifed bba in orbit correction
m4 Standard Lattice | 328.1796 |  | 0.7686 | 42.2 | 16.28 | 0.2752 | 0.07143 | 0.45668 | 0.34805 | -2.4992 | -2.5099 | 2 | 2 | 3.0568 | 1.392 | 21.4375 | 1.8471 | 9.0021 | 2.0002 | 3.7284 | 6.8467 | 0.029921 | 363.804 | 1.8142 | Yes | 2.2532 | 29.2525 | 15.7255 | 29.0467 | 25.1946 | 11 | 2 | -7.1816 | 7.1426 | -6.5215 | 0.38987 | 6.3848 | 0.30083 | 20.3293 | 5.7928 | 1.5647 | 28.291 | 19.2914 | 1.9202 | [6 empty] | 0.061929 | 0.15341 | 0.046045 | 0.15306 | 0.039782 | 0.1534 | 0.063029 | 0.15305 | 100 | No | 0 | 10 | errormodel_standard_20250105 | 1 | 1 | 1 | 1 | 1 | 1 |  | 0.26198 | -4.2101 | 0.52396 | -8.5367 |  |  | 9.1409 | -6.2635 | 5.6649 | 6.0493 | [12 empty] | -170.1177 | 170.1177 | -116.706 | 174.1205 | 207.5556 |  | -1649.7213 | 3272.4038 | -1421.2032 | [15 empty] | 1 | 1 | 1 | 1 |  |  | 1 | 1 | 1 | 1 | [35 empty] | 0 | 2.5 | 10 | 10 | 10 | 10 | 10 | 2025-04-17 11:11 | 2025-04-17 08:17 | m4-20230102_fromtracy20121107-430-bare.opa | bar: S1 to S5; O1 to O3
230628_b03_01_01_01 | 104.8563 |  | 0.74843 | 54.2746 | 14.2263 |  |  |  |  | -4.1112 | -3.1114 | 1 | 1 | 1.0365 | 2.8229 | -3.6193 | 1.7164 | 6.3578 | 2.9765 | 3.3978 | 7.5553 | 0.018862 |  | 1.0704 | Yes | 0.97842 |  | 15.0751 | 25.875 | 20.1583 |  |  | -8.7051 | 7.7969 | -8.5322 | 0.15874 | 7.665 | 0.2289 | 15.3695 | 6.0603 | 1.3928 | 27.0103 | 12.1665 | 1.1326 | [14 empty] | 100 |  | 8.034 | 10 | [8 empty] | 0.26198 | -4.4752 | 0.52396 | -9.8885 | 0.66366 | -9.8885 | 9.5116 | -5.6987 | 6.2823 | 8.0511 |  |  |  | -0.034924 | 7.9921 | -4.3699 | [6 empty] | -175.5514 | 267.2549 | -205.3739 | 285.5075 | 237.6279 |  | 0 | 0 | 0 | [15 empty] | 1 | 2 | 1 | 10 | 3 | 2 | 1 | 1 | 1 | 4 |  |  |  |  | 11 | 10 | [6 empty] | 1 | 4 | 2 | 4 | 2 |  | 1 | 1 | 1 | [21 empty] | 2024-11-10 09:07 | 2024-11-10 08:53 | Derived from lattice presented by Hamed on June 28h, but with the original Tracy Dipole Slice Model + Fits to Dispersion/Tunes and Chromaticity +1/+1 |  | Y
230628_b03_01_01_01 | 104.8563 |  | 0.74843 | 54.2746 | 14.2263 | 0.38563 | 0.067037 | 0.57829 | 0.28772 | -4.1112 | -3.1114 | 1.9999 | 2 | 1.0365 | 2.7902 | -3.7049 | 1.7164 | 6.3577 | 2.9765 | 3.3978 | 7.5553 | 0.018862 |  | 1.0704 | Yes | 0.97842 |  | 15.0751 | 25.875 | 20.1583 |  |  | -8.6953 | 7.7969 | -8.6904 | 0.017977 | 7.8018 | 0.015441 | 16.7587 | 5.5592 | 1.1099 | 26.9559 | 11.3969 | 0.66744 | [14 empty] | 100 |  | 8.034 | 10 | [8 empty] | 0.26198 | -4.4752 | 0.52396 | -9.8885 | 0.66366 | -9.8885 | 9.5116 | -5.6987 | 6.2823 | 8.0511 |  |  |  | -0.034924 | 7.9921 | -4.3699 | [6 empty] | -175.5514 | 267.2549 | -208.4583 | 285.5075 | 245.3423 |  | 0 | 0 | 0 | [15 empty] | 1 | 2 | 1 | 10 | 3 | 2 | 1 | 1 | 1 | 4 |  |  |  |  | 11 | 10 | [6 empty] | 1 | 4 | 2 | 4 | 2 |  | 1 | 1 | 1 | [21 empty] | 2024-11-25 04:56 | 2024-11-14 04:56 | Derived from lattice presented by Hamed on June 28h, but with the original Tracy Dipole Slice Model + Fits to Dispersion/Tunes | Chromaticty +2/+2 | Y
230628_b03_01_01_01 | 104.8563 |  | 0.74843 | 54.2746 | 14.2263 | 0.38563 | 0.067037 | 0.57829 | 0.28772 | -4.1112 | -3.1114 | 1.9999 | 2 | 1.0365 | 2.7902 | -3.7049 | 1.7164 | 6.3577 | 2.9765 | 3.3978 | 7.5553 | 0.018862 |  | 1.0704 | Yes | 0.97842 |  | 15.0751 | 25.875 | 20.1583 |  |  | -8.6953 | 7.7969 | -8.6904 | 0.017977 | 7.8018 | 0.015441 | 16.7587 | 5.5592 | 1.1099 | 26.9559 | 11.3969 | 0.66744 | [6 empty] | 0.26671 | 0.043539 | [6 empty] | 100 |  | 8.034 | 10 | [8 empty] | 0.26198 | -4.4752 | 0.52396 | -9.8885 | 0.66366 | -9.8885 | 9.5116 | -5.6987 | 6.2823 | 8.0511 |  |  |  | -0.034924 | 7.9921 | -4.3699 | [6 empty] | -175.5514 | 267.2549 | -208.4583 | 285.5075 | 245.3423 |  | 0 | 0 | 0 | [15 empty] | 2 | 10 | 2 | 10 | 3 | 10 | 1 | 1 | 2 | 4 |  |  |  |  | 11 | 2 | [6 empty] | 1 | 1000 | 3 | 4 | 3 |  | 1 | 1 | 1 | [14 empty] | 10 | 4 | 10 | 10 | 10 | 10 | 10 | 2025-01-02 13:44 | 2025-01-01 10:50 | Derived from lattice presented by Hamed on June 28h, but with the original Tracy Dipole Slice Model + Fits to Dispersion/Tunes | Chromaticty +2/+2. Safety margins added to challenge levels | Y
230628_b03_01_01_01 | 104.8563 |  | 0.74843 | 54.2746 | 14.2263 | 0.38563 | 0.067037 | 0.57829 | 0.28772 | -4.1112 | -3.1114 | 1.9999 | 1.9999 | 1.0365 | 2.7902 | -3.7049 | 1.7164 | 6.3577 | 2.9765 | 3.3978 | 7.5553 | 0.018862 | 408.3988 | 1.0704 | Yes | 0.97835 | 22.2168 | 15.0751 | 25.875 | 20.1583 | 11 | 2 | -8.6953 | 7.7969 | -8.3682 | 0.048337 | 7.582 | 0.34527 | 16.7149 | 3.9933 | 0.26584 | 11.3692 | 6.9485 | 0.13005 | [6 empty] | 0.26698 | 0.12174 | 0.21939 | 0.12139 | 0.25506 | 0.12211 | 0.20506 | 0.12176 | 20 |  | 8.034 | 10 | errormodel_standard_20250105 | 1 | 1 | 1 | 1 | 1 | 1 |  | 0.26198 | -4.4752 | 0.52396 | -9.8885 | 0.66366 | -9.8885 | 9.5116 | -5.6987 | 6.2823 | 8.0511 |  |  |  | -0.034924 | 7.9921 | -4.3699 | [6 empty] | -175.5514 | 267.2549 | -205.3739 | 285.5075 | 237.6279 |  | 0 | 0 | 0 | [15 empty] | 2 | 10 | 2 | 10 | 3 | 10 | 1 | 1 | 2 | 4 |  |  |  |  | 11 | 2 | [6 empty] | 1 | 1000 | 3 | 4 | 3 |  | 1 | 1 | 1 | [14 empty] | 10 | 4 | 10 | 10 | 10 | 10 | 10 | 2025-02-23 22:36 | 2025-02-23 09:01 | Derived from lattice presented by Hamed on June 28h, but with the original Tracy Dipole Slice Model + Fits to Dispersion/Tunes and Chromaticity +1/+1
230810_c01_01_01_01 | 106.7856 |  | 0.64489 | 64.1999 | 27.2799 | 0.43412 | 0.14326 | 0.9697 | 0.19745 | -8.5112 | -4.508 | [5 empty] | 1.3624 | 6.1205 | 6.4278 | 4.7788 | 5.2333 | 0.017422 |  | 1.8 | No |  |  | 21.3213 | 29.0476 | 17.7376 |  |  | 0 | 0 | -2.5853 | 0.27785 | 2.3694 | 0.42712 |  |  |  | 23.4851 | 3.5312 | 0.84275 | [14 empty] | 90 |  | 1.1102e-13 | 10 | [8 empty] | 0.26198 | 9.4344 | 0.52396 | -11.4786 |  |  | 15.0973 | -19.0909 | [5 empty] | 0 | 11.8113 | 0 | 0 | -1.2658 | 0 | 0 | 8.5548 | 0 | -19.9974 | 162.6552 | -496.5124 | 498.4137 | 432.5497 |  | 0 | 0 | 0 | [15 empty] | 1 | 1000 | 1 | 11 |  |  | 10 | 1000 | [6 empty] | 1000 | 10 |  | 1 | 10 |  | 11 | 10 | 1 | 1 | 1000 | 1000 | 1000 |  | 1 | 1 | 1 | [21 empty] | 2024-11-10 09:15 | 2024-11-10 08:53 | UC tunes fit to 3/7, 1/7. Deterministic match of dispersion, alphas and ring tunes. Reverse bend angle=0.0 | Poor dynamical behaviour with errors. Very high gradients. Not run with optimum RF voltage yet. Though this is a c01 latice, the reverse bend angles are all zero ! | N
230810_c01_01_01_01 | 106.7856 |  | 0.64489 | 64.1999 | 27.2799 | 0.43412 | 0.14326 | 0.9697 | 0.19745 | -8.5112 | -4.508 | 1.0005 | 1.0002 |  |  |  | 1.3624 | 6.1205 | 6.4278 | 4.7788 | 5.2333 | 0.017422 |  | 1.8 | No |  |  | 21.3213 | 29.0476 | 17.7376 |  |  | 0 | 0 | -2.5853 | 0.27785 | 2.3694 | 0.42712 |  |  |  | 23.4851 | 3.5312 | 0.84275 | [6 empty] | 0.37056 | 0.30101 | [6 empty] | 90 |  | 1.1102e-13 | 10 | [8 empty] | 0.26198 | 9.4344 | 0.52396 | -11.4786 |  |  | 15.0973 | -19.0909 | [5 empty] | 0 | 11.8113 | 0 | 0 | -1.2658 | 0 | 0 | 8.5548 | 0 | -19.9974 | 162.6552 | -496.9958 | 498.4137 | 433.4048 |  | 0 | 0 | 0 | [15 empty] | 2 | 1000 | 2 | 1000 |  |  | 1000 | 1000 | [6 empty] | 1000 | 2 |  | 1 | 2 |  | 11 | 2 | 1 | 1 | 1000 | 1000 | 1000 |  | 1 | 1 | 1 | [14 empty] | 10 | 4 | 10 | 10 | 10 | 10 | 10 | 2025-01-02 14:08 | 2025-01-01 10:50 | UC tunes fit to 3/7, 1/7. Deterministic match of dispersion, alphas and ring tunes. Reverse bend angle=0.0 |  | N
231128_b01_01_01_01 | 84.5572 |  | 0.79067 | 55.2055 | 36.2784 |  |  |  |  | -5.575 | -3.6417 |  |  | 0.96306 | 2.842 | -8.2581 | 1.8499 | 6.3232 | 6.1059 | 3.8669 | 5.2915 | 0.018781 |  | 1.0014 | Yes | 0.90661 |  | 13.9871 | 25.8747 | 22.4978 |  |  | -7.9336 | 7.5918 |  |  |  |  | 11.5076 |  |  | 43.188 | [16 empty] | 0 |  | 8.033 | 10 | [8 empty] | 0.26198 | -4.6187 | 0.52396 | -14.6227 | 0.66366 | -15.9311 | 9.9177 | -6.4671 | 5.5107 | 7.3395 | 7.4637 | 9.3737 |  | -0.034924 | 6.7253 | -5.193 | -0.034924 | 9.9984 | -3.493 |  |  |  | -147.8804 | 328.3852 | -434.6714 | 326.1108 | 313.855 | [19 empty] | 2 | 2 | 1 | 1000 | 3 | 1000 | 1 | 1 | 1 | 2 | 2 | 10 |  |  | 10 | 1000 |  | 11 | 10 |  |  |  | S1: 1; S2: 1000; S3: 10; S4: 1000; S5: 4 | [19 empty] | 2024-11-10 09:20 | 2024-11-10 08:53 | MOGA for optimizing emittance and on-momentum dynamic aperture | Poor dynamical behaviour with errors. | N
231128_b01_01_01_01 | 84.5569 |  | 0.79067 | 55.2055 | 36.2784 | 0.40301 | 0.17975 | 0.59919 | 0.17786 | -5.575 | -3.6417 | 1.9999 | 1.9999 | 0.96307 | 2.8351 | -8.3481 | 1.8499 | 6.3232 | 6.1059 | 3.8669 | 5.2915 | 0.01893 | 408.4025 | 0.93238 | Yes | 0.86806 | 24.5828 | 13.9871 | 25.8747 | 22.4978 | 11 | 2 | -7.8848 | 7.084 | -4.8896 | 0.61352 | 4.7461 | 0.77518 | 9.4657 | 1.2833 | 0.1647 | 13.9944 | 7.2176 | 0.54707 | 3.6603 | -5.25 | 2.588 | 0.35684 | -3.3577 | 0.6478 | 0.3955 | 0.090178 | 0.357 | 0.089857 | 0.4107 | 0.099023 | 0.36957 | 0.098692 | 100 | Yes | 8.034 | 10 | errormodel_Reduced | 1 | 1 | 1 | 1 | 1 | 1 |  | 0.26198 | -4.6187 | 0.52396 | -14.6227 | 0.66366 | -15.9311 | 9.9177 | -6.4671 | 5.5107 | 7.3395 | 7.4637 | 9.3737 |  | -0.034924 | 6.7253 | -5.193 | -0.034924 | 9.9984 | -3.493 |  |  |  | -147.8804 | 328.3852 | -441.4028 | 326.1108 | 321.6543 |  | 0 | 0 | 0 | [15 empty] | 1 | 9 | 1 | 1000 | 3 | 1000 | 1 | 1 | 1 | 4 | 4 | 10 |  |  | 11 | 2 |  | 1000 | 2 |  |  |  | 1 | 1000 | 5 | 3 | 3 |  | 1 | 1 | 1 | [14 empty] | 0 | 2.5 | 10 | 10 | 10 | 10 | 10 | 2025-04-12 07:30 | 2025-03-27 04:30 | MOGA for optimizing emittance and on-momentum dynamica aperture | Dynamical behaviour improved with new correction methods | Y
240201_b03_01_02_01 | 98.7667 |  | 0.7418 | 56.0967 | 15.1464 | 0.40912 | 0.081864 | 0.58722 | 0.27001 | -4.8092 | -2.9604 |  |  | 0.93072 | 2.8385 | -4.3985 | 1.6934 | 5.6954 | 3.3268 | 3.4806 | 7.0086 | 0.018208 |  | 1.0704 | Yes | 0.92713 |  | 15.2802 | 25.875 | 19.8029 |  |  | -9.4766 | 8.207 | -8.2764 | 0.37888 | 7.2939 | 0.27772 | 25.9816 | 8.6315 | 1.4616 | 42.1085 | 10.2954 | 1.7569 | [14 empty] | 100 |  | 8.034 | 10 | [8 empty] | 0.26198 | -4.4385 | 0.52396 | -10.1751 | 0.66366 | -10.0479 | 9.6132 | -5.7537 | 6.3562 | 8.3375 |  |  |  | -0.034924 | 8.1499 | -4.2852 | [6 empty] | -173.9061 | 269.0853 | -223.4113 | 280.1761 | 262.8316 |  | 0 | 0 | 0 | [15 empty] | 1 | 2 | 1 | 10 | 3 | 2 | 1 | 1 | 1 | 4 |  |  |  |  | 11 | 10 | [6 empty] | 1 | 4 | 3 | 3 | 3 |  | 1 | 1 | 1 | [21 empty] | 2024-11-10 09:26 | 2024-11-10 08:53 | MOGA_20240129T130812, Ind 117,Disp Matched,Tunes fitted 56.10 15.15 RB=3.49mrad |  | Y
240201_b03_01_02_01 | 98.7667 |  | 0.7418 | 56.0967 | 15.1464 | 0.40912 | 0.081864 | 0.58722 | 0.27001 | -4.8092 | -2.9604 | 0.99979 | 0.99986 | 0.93072 | 2.8385 | -4.3985 | 1.6934 | 5.6954 | 3.3268 | 3.4806 | 7.0086 | 0.018208 |  | 1.0704 | Yes | 0.92713 |  | 15.2802 | 25.875 | 19.8029 |  |  | -9.4766 | 8.207 | -8.2764 | 0.37888 | 7.2939 | 0.27772 | 25.9816 | 8.6315 | 1.4616 | 42.1085 | 10.2954 | 1.7569 | [6 empty] | 0.36772 | 0.035513 | [6 empty] | 100 |  | 8.034 | 10 | [8 empty] | 0.26198 | -4.4385 | 0.52396 | -10.1751 | 0.66366 | -10.0479 | 9.6132 | -5.7537 | 6.3562 | 8.3375 |  |  |  | -0.034924 | 8.1499 | -4.2852 | [6 empty] | -173.9061 | 269.0853 | -223.4113 | 280.1761 | 262.8316 |  | 0 | 0 | 0 | [15 empty] | 2 | 2 | 2 | 10 | 3 | 10 | 1 | 1 | 2 | 10 |  |  |  |  | 11 | 2 | [6 empty] | 1 | 1000 | 3 | 4 | 4 |  | 1 | 1 | 1 | [14 empty] | 10 | 4 | 10 | 10 | 10 | 10 | 10 | 2025-01-02 14:29 | 2025-01-01 10:50 | MOGA_20240129T130812, Ind 117,Disp Matched,Tunes fitted 56.10 15.15 RB=3.49mrad |  | Y
240205_c01_02_01_01 | 74.3895 |  | 0.70073 | 64.1985 | 27.2805 | 0.43215 | 0.14405 | 0.97931 | 0.1995 | -8.4068 | -4.5203 |  |  | 0.87674 | 4.6348 | 30.6683 | 1.5692 | 5.7964 | 6.3032 | 4.7122 | 5.2003 | 0.017029 |  | 0.69406 | Yes | 0.68513 |  | 17.232 | 27.0413 | 18.9 |  |  | -5.5801 | 4.0371 | -2.6101 | 0.31581 | 2.4258 | 0.38486 | 2.7646 | 0.11704 | 0.028536 | 19.8692 | 3.1142 | 0.67309 | [14 empty] | 80 |  | 0.77041 | 10 | [8 empty] | 0.26555 | 9.4479 | 0.54398 | -11.48 |  |  | 15.3439 | -19.1952 | [5 empty] | -0.0067889 | 11.7078 | -0.57986 | -0.0067889 | -1.257 | 5.4009 | -0.010007 | 8.5546 | -1.1698 | -19.9974 | 162.6552 | -522.067 | 498.4137 | 459.4289 |  | 0 | 0 | 0 | [15 empty] | 2 | 1000 | 2 | 10 |  |  | 10 | 1000 | [6 empty] | 1000 | 10 |  | 1 | 1000 |  | 11 | 10 | 1 | 1 | 1000 | 1000 | 1000 |  | 1 | 1 | 1 | [21 empty] | 2024-11-10 09:31 | 2024-11-10 08:53 | Deterministic match with unit cell tunes=[3/7 1/7] and Reverse bend angle=1 mrad. | Poor dynamical behaviour with errors. Very high gradients | N
240205_c01_02_01_01 | 74.3895 |  | 0.70073 | 64.1985 | 27.2805 | 0.43215 | 0.14405 | 0.97931 | 0.1995 | -8.4068 | -4.5203 | 1 | 0.99994 | 0.87674 | 4.6348 | 30.6683 | 1.5692 | 5.7964 | 6.3032 | 4.7122 | 5.2003 | 0.017029 |  | 0.69406 | Yes | 0.68513 |  | 17.232 | 27.0413 | 18.9 |  |  | -5.5801 | 4.0371 | -2.6101 | 0.31581 | 2.4258 | 0.38486 | 2.7646 | 0.11704 | 0.028536 | 19.8692 | 3.1142 | 0.67309 | [6 empty] | 0.39008 | 0.42863 | [6 empty] | 80 |  | 0.77041 | 10 | [8 empty] | 0.26555 | 9.4479 | 0.54398 | -11.48 |  |  | 15.3439 | -19.1952 | [5 empty] | -0.0067889 | 11.7078 | -0.57986 | -0.0067889 | -1.257 | 5.4009 | -0.010007 | 8.5546 | -1.1698 | -19.9974 | 162.6552 | -522.0708 | 498.4137 | 459.4234 |  | 0 | 0 | 0 | [15 empty] | 2 | 1000 | 2 | 11 |  |  | 1000 | 1000 | [6 empty] | 1000 | 2 |  | 1 | 2 |  | 11 | 2 | 1 | 1 | 1000 | 1000 | 1000 |  | 1 | 1 | 1 | [14 empty] | 10 | 4 | 10 | 10 | 10 | 10 | 10 | 2025-01-02 14:39 | 2025-01-01 10:50 | Deterministic match with unit cell tunes=[3/7 1/7] and Reverse bend angle=1 mrad. | Poor dynamical behaviour with errors. Very high gradients | N
240314_b01_02_04_03 | 93.4139 |  | 0.7535 | 55.413 | 17.2513 |  |  |  |  | -4.5888 | -2.8833 |  |  | 0.94082 | 2.5485 | -7.5725 | 1.7245 | 6.7116 | 3.1683 | 3.6 | 6.4946 | 0.018406 |  | 1.0855 | Yes | 0.93871 |  | 14.7956 | 25.5146 | 20.0032 |  |  | -9.2422 | 8.3145 | -4.8818 | 0.74038 | 4.6826 | 0.40877 | 23.4129 | 1.5667 | 0.79352 | 56.0836 | 19.508 | 2.4814 | [14 empty] | 100 |  | 8.8896 | 10 | [8 empty] | 0.26198 | -3.5181 | 0.52396 | -10.4137 | 0.67766 | -10.4137 | 9.9613 | -6.9025 | 6.1173 | 6.5558 | 7.6411 | 8.913 |  | -0.038424 | 6.7619 | -5.6824 | -0.038424 | 9.3859 | -4.0938 |  |  |  | -181.3621 | 308.139 | -236.6515 | 276.7286 | 231.5804 |  | -1803.1717 | 1983.0221 | 574.099 | [15 empty] | 2 | 10 | 1 | 10 | 3 | 2 | 1 | 1 | 1 | 1 | 3 | 10 |  |  | 10 | 1000 |  | 11 | 10 |  |  |  | 1 | 1000 | 3 | 3 | 1 |  | 1 | 1 | 1 | [21 empty] | 2024-11-10 09:36 | 2024-11-10 08:53 | From Marco MOGA |  | Y
240314_b01_02_04_03 | 93.4139 |  | 0.7535 | 55.413 | 17.2513 |  |  |  |  | -4.5888 | -2.8833 | 1.0008 | 0.99964 | 0.94082 | 2.5485 | -7.5725 | 1.7245 | 6.7116 | 3.1683 | 3.6 | 6.4946 | 0.018406 |  | 1.0855 | Yes | 0.93871 |  | 14.7956 | 25.5146 | 20.0032 |  |  | -9.2422 | 8.3145 | -4.8818 | 0.74038 | 4.6826 | 0.40877 | 23.4129 | 1.5667 | 0.79352 | 56.0836 | 19.508 | 2.4814 | [6 empty] | 0.30538 | 0.016367 | [6 empty] | 100 |  | 8.8896 | 10 | [8 empty] | 0.26198 | -3.5181 | 0.52396 | -10.4137 | 0.67766 | -10.4137 | 9.9613 | -6.9025 | 6.1173 | 6.5558 | 7.6411 | 8.913 |  | -0.038424 | 6.7619 | -5.6824 | -0.038424 | 9.3859 | -4.0938 |  |  |  | -181.3621 | 308.139 | -236.6515 | 276.7286 | 231.5804 |  | -1803.1717 | 1983.0221 | 574.099 | [15 empty] | 2 | 10 | 2 | 10 | 3 | 2 | 1 | 1 | 1 | 2 | 4 | 11 |  |  | 11 | 2 |  | 1000 | 2 |  |  |  | 1 | 1000 | 3 | 4 | 2 |  | 1 | 1 | 1 | [14 empty] | 10 | 4 | 10 | 10 | 10 | 10 | 10 | 2025-01-02 14:48 | 2025-01-01 10:50 | From Marco MOGA |  | Y
240316_b03_01_03_01 | 100.7787 |  | 0.74678 | 55.1488 | 16.1926 | 0.39481 | 0.093689 | 0.59926 | 0.27244 | -4.3092 | -3.0492 |  |  | 1.0078 | 2.7216 | -5.1383 | 1.7107 | 5.1745 | 3.2511 | 3.2353 | 7.1203 | 0.018722 |  | 1.1394 | Yes | 1.0003 |  | 15.125 | 25.875 | 20.0696 |  |  | -9.5254 | 8.373 | -7.7393 | 0.45123 | 7.4248 | 0.37649 | 37.5734 | 5.4187 | 0.9952 | 49.5544 | 14.1026 | 1.2141 | [14 empty] | 100 |  | 8.034 | 10 | [8 empty] | 0.26198 | -4.7523 | 0.52396 | -10.3465 | 0.66366 | -9.9139 | 9.52 | -5.1541 | 6.2801 | 8.1178 |  |  |  | -0.034924 | 8.1107 | -4.3059 | [6 empty] | -181.8864 | 282.5836 | -205.3739 | 275.7542 | 237.6279 |  | 0 | 0 | 0 | [15 empty] | 1 | 10 | 1 | 10 | 3 | 2 | 1 | 1 | 1 | 4 |  |  |  |  | 11 | 10 | [6 empty] | 1 | 4 | 2 | 3 | 2 |  | 1 | 1 | 1 | [21 empty] | 2024-11-10 09:41 | 2024-11-10 08:53 | MOGA_20240313T091640, Ind 12, Disp Matched, 3.49mrad RB |  | Y
240316_b03_01_03_01 | 100.7787 |  | 0.74678 | 55.1488 | 16.1926 | 0.39481 | 0.093689 | 0.59926 | 0.27244 | -4.3092 | -3.0492 | 1.0002 | 1.0001 | 1.0078 | 2.7216 | -5.1383 | 1.7107 | 5.1745 | 3.2511 | 3.2353 | 7.1203 | 0.018722 |  | 1.1394 | Yes | 1.0003 |  | 15.125 | 25.875 | 20.0696 |  |  | -9.5254 | 8.373 | -7.7393 | 0.45123 | 7.4248 | 0.37649 | 37.5734 | 5.4187 | 0.9952 | 49.5544 | 14.1026 | 1.2141 | [6 empty] | 0.34727 | 0.032194 | [6 empty] | 100 |  | 8.034 | 10 | [8 empty] | 0.26198 | -4.7523 | 0.52396 | -10.3465 | 0.66366 | -9.9139 | 9.52 | -5.1541 | 6.2801 | 8.1178 |  |  |  | -0.034924 | 8.1107 | -4.3059 | [6 empty] | -181.8864 | 282.5836 | -219.0321 | 275.7542 | 234.9107 |  | 0 | 0 | 0 | [15 empty] | 2 | 10 | 2 | 10 | 3 | 10 | 1 | 1 | 2 | 10 |  |  |  |  | 11 | 2 | [6 empty] | 1 | 1000 | 3 | 4 | 3 |  | 1 | 1 | 1 | [14 empty] | 10 | 4 | 10 | 10 | 10 | 10 | 10 | 2025-01-02 14:59 | 2025-01-01 10:50 | MOGA_20240313T091640, Ind 12, Disp Matched, 3.49mrad RB |  | Y
240410_b01_03_05_04 | 95.759 |  | 0.74998 | 55.398 | 15.1992 |  |  |  |  | -4.6037 | -2.9325 | 1.0006 | 0.99926 | 0.93325 | 2.3912 | -7.9825 | 1.7125 | 6.8184 | 3.3208 | 3.6239 | 6.9196 | 0.018261 |  | 1.0155 | No | 0.89874 |  | 14.8994 | 25.5146 | 19.8166 |  |  | -7.8652 | 7.8848 | -4.3965 | 1.2394 | 3.8447 | 1.0015 | 17.3419 | 1.0547 | 0.99167 | 43.3954 | 18.0381 | 2.0717 | [14 empty] | 100 |  | 8.8378 | 10 | [8 empty] | 0.26198 | -3.5181 | 0.52396 | -10.1176 | 0.67766 | -10.1176 | 9.8862 | -6.904 | 6.1173 | 6.5558 | 7.6411 | 8.913 |  | -0.038424 | 6.7619 | -5.6824 | -0.038424 | 9.3859 | -4.0938 |  |  |  | -288.9889 | 315.6349 | -473.303 | 276.7286 | 231.5804 |  | -6508.9563 | 1762.4369 | 3810.8169 | [15 empty] | 2 | 10 | 1 | 10 | 3 | 2 | 1 | 1 | 1 | 1 | 3 | 10 |  |  | 10 | 1000 |  | 11 | 10 |  |  |  | 4 | 1000 | 1000 | 3 | 1 |  | 1 | 1 | 1000 | [21 empty] | 2024-11-24 08:17 | 2024-11-14 04:56 | From Marco | Other lattices below which are an evolution of this one present equivalent performance with weaker gradients. | N
240410_b01_03_05_04 | 95.759 |  | 0.74998 | 55.398 | 15.1992 |  |  |  |  | -4.6037 | -2.9325 | 1.0006 | 0.99926 | 0.93325 | 2.3912 | -7.9825 | 1.7125 | 6.8184 | 3.3208 | 3.6239 | 6.9196 | 0.018261 |  | 1.0155 | No | 0.89874 |  | 14.8994 | 25.5146 | 19.8166 |  |  | -7.8652 | 7.8848 | -4.3965 | 1.2394 | 3.8447 | 1.0015 | 17.3419 | 1.0547 | 0.99167 | 43.3954 | 18.0381 | 2.0717 | [6 empty] | 0.15889 | 0.024146 | [6 empty] | 100 |  | 8.8378 | 10 | [8 empty] | 0.26198 | -3.5181 | 0.52396 | -10.1176 | 0.67766 | -10.1176 | 9.8862 | -6.904 | 6.1173 | 6.5558 | 7.6411 | 8.913 |  | -0.038424 | 6.7619 | -5.6824 | -0.038424 | 9.3859 | -4.0938 |  |  |  | -288.9889 | 315.6349 | -473.303 | 276.7286 | 231.5804 |  | -6508.9563 | 1762.4369 | 3810.8169 | [15 empty] | 2 | 10 | 2 | 10 | 3 | 10 | 1 | 1 | 1 | 2 | 4 | 11 |  |  | 11 | 2 |  | 1000 | 2 |  |  |  | 1000 | 1000 | 1000 | 4 | 2 |  | 1000 | 1 | 3 | [14 empty] | 10 | 4 | 10 | 10 | 10 | 10 | 10 | 2025-01-02 15:16 | 2025-01-01 10:50 | From Marco | Other lattices below which are an evolution of this one present equivalent performance with weaker gradients. | N
240521_b03_03_07_06 | 95.0109 |  | 0.75143 | 55.4404 | 16.1855 |  |  |  |  | -4.5554 | -3.0333 |  |  | 0.93222 | 2.4797 | -7.2189 | 1.7174 | 6.0532 | 2.4228 | 3.4623 | 6.8327 | 0.018276 |  | 1.0155 | Yes | 0.89825 |  | 14.8565 | 25.5146 | 19.893 |  |  | -7.9922 | 7.8652 | -4.3457 | 1.0197 | 3.7559 | 1.0899 | 11.8571 | 1.2799 | 1.2945 | 31.2219 | 15.4032 | 1.4946 | [14 empty] | 100 |  | 8.838 | 10 | [8 empty] | 0.26198 | -3.8751 | 0.52396 | -10.061 | 0.67766 | -10.185 | 9.9094 | -6.8269 | 6.3224 | 8.2415 |  |  |  | -0.038424 | 8.1071 | -4.7395 | [6 empty] | -212.1562 | 310.2435 | -220.1608 | 277.6543 | 231.5743 |  | 199.5041 | -863.8954 | 1967.6298 | [15 empty] | 2 | 2 | 1 | 10 | 3 | 2 | 1 | 1 | 1 | 4 |  |  |  |  | 11 | 1000 | [6 empty] | 2 | 1000 | 3 | 3 | 1 |  | 1 | 1 | 1 | [21 empty] | 2024-11-10 09:52 | 2024-11-10 08:53 | From Marco | Other lattices below which are an evolution of this one present equivalent performance with weaker gradients. | N
240521_b03_03_07_06 | 95.0109 |  | 0.75143 | 55.4404 | 16.1855 |  |  |  |  | -4.5554 | -3.0333 | 1.0006 | 0.99993 | 0.93222 | 2.4797 | -7.2189 | 1.7174 | 6.0532 | 2.4228 | 3.4623 | 6.8327 | 0.018276 |  | 1.0155 | Yes | 0.89825 |  | 14.8565 | 25.5146 | 19.893 |  |  | -7.9922 | 7.8652 | -4.3457 | 1.0197 | 3.7559 | 1.0899 | 11.8571 | 1.2799 | 1.2945 | 31.2219 | 15.4032 | 1.4946 | [6 empty] | 0.17463 | 0.0036483 | [6 empty] | 100 |  | 8.838 | 10 | [8 empty] | 0.26198 | -3.8751 | 0.52396 | -10.061 | 0.67766 | -10.185 | 9.9094 | -6.8269 | 6.3224 | 8.2415 |  |  |  | -0.038424 | 8.1071 | -4.7395 | [6 empty] | -212.1562 | 310.2435 | -220.078 | 277.6543 | 231.5476 |  | 199.5041 | -863.8954 | 1967.6298 | [15 empty] | 2 | 10 | 2 | 10 | 3 | 10 | 1 | 1 | 2 | 10 |  |  |  |  | 11 | 2 | [6 empty] | 3 | 1000 | 3 | 4 | 2 |  | 1 | 1 | 1 | [14 empty] | 10 | 4 | 10 | 10 | 10 | 10 | 10 | 2025-01-02 15:25 | 2025-01-01 10:50 | From Marco | Other lattices below which are an evolution of this one present equivalent performance with weaker gradients. | N
240618_f02_02_01_01 | 106.2094 |  | 0.87125 | 51.2378 | 21.2209 |  |  |  |  | -3.564 | -2.788 |  |  | 0.93927 |  |  | 2.0294 | 7.2252 | 3.0065 |  |  |  |  | 1.8 | [8 empty] | -13.7832 | 9.877 | -10.21 | 1.4506 | 8.126 | 0.59481 | 8.5311 | 3.1688 | 0.86875 | 28.6697 | 18.1219 | 1.4517 | [14 empty] | 100 |  | 2.924 | 10 | [106 empty] | 2024-10-13 |  |  | Frpm Åke, inspired by an analysis of the SKIF lattice. Changes to the position of the Q3 qudrupole (first Qfm in U1) - potential collision with existing hardware (RF cavity and/or synchrotorn light ports). Lattice m4U_241112_g01_01_01_01 below is an evolution of this one for which a full analysis of magnet strengths was done | N
240701_f01_01_01_01 | 139.4744 |  | 1.3084 | 44.2188 | 12.37 |  |  |  |  | -2.5031 | -1.4819 |  |  | 1.5651 |  |  | 2.51 | 6.0229 | 6.1328 |  |  |  |  | 1.8 | [8 empty] | -9.916 | 14.6523 | -9.1514 | 0.45812 | 8.209 | 0.3456 | 123.4453 | 62.9087 | 11.5865 | 85.2412 | 75.9555 | 1.4705 | [14 empty] | 100 |  | 7.816 | 10 | [106 empty] | 2024-10-13 |  | Based on "max_4u_f0" received from Johan on 20240701. Note: girder markers were not defined ! |  | N
240701_f01_01_01_01 | 139.4744 |  | 1.3084 | 44.2188 | 12.37 |  |  |  |  | -2.4203 | -2.4393 |  |  | 1.5651 | 3.668 | -3.9669 | 2.51 | 6.0229 | 6.1329 | 3.0743 | 7.9841 | 0.024616 |  | 1.7218 | Yes | 1.5439 |  | 7.6481 | 19.1964 | 39.173 |  |  | -9.3691 | 8.2461 | -8.9697 | 0.31743 | 8.0303 | 0.15313 | 122.5641 | 62.8635 | 11.7179 | 85.6378 | 75.5604 | 1.8225 | [14 empty] | 100 |  | 7.8095 | 10 | [8 empty] | 0.25886 | -5.1592 | 0.63723 | -8.8032 |  |  | 8.7534 | -3.9424 | 4.7268 |  |  |  |  | -0.05601 | 6.4525 | -8.6803 | [6 empty] | -136.4314 | 193.0305 | -139.9798 |  |  |  | -6493.4321 | 7939.8127 | -1565.6831 | [15 empty] | 1 | 10 | 3 | 10 |  |  | 1 | 1 | 1 | [5 empty] | 10 | 1000 | [6 empty] | S1: 1; S2: 1; S3: 1; O1: 1; O2: 1000; O3: 1 | [19 empty] | 2024-11-10 11:40 | 2024-11-10 08:53 | Received from Johan on 20240701 - robust proof of concept 140 pmrad | Changes to the dipole field profile that are not taken into account for the dipole challenge level calculation. Emittance is too large, Dynamical behavious is excellent. | N
240701_f01_01_01_01 | 139.4744 |  | 1.3084 | 44.2188 | 12.37 |  |  |  |  | -2.4203 | -2.4393 | 1 | 0.99979 | 1.5651 | 3.668 | -3.9669 | 2.51 | 6.0229 | 6.1329 | 3.0743 | 7.9841 | 0.024616 |  | 1.7218 | Yes | 1.5439 |  | 7.6481 | 19.1964 | 39.173 |  |  | -9.3691 | 8.2461 | -8.9697 | 0.31743 | 8.0303 | 0.15313 | 122.5641 | 62.8635 | 11.7179 | 85.6378 | 75.5604 | 1.8225 | [6 empty] | 0.12625 | 0.0051484 | [6 empty] | 100 |  | 7.8095 | 10 | [8 empty] | 0.25886 | -5.1592 | 0.63723 | -8.8032 |  |  | 8.7534 | -3.9424 | 4.7268 |  |  |  |  | -0.05601 | 6.4525 | -8.6803 | [6 empty] | -136.4314 | 197.3507 | -143.5751 |  |  |  | -6493.4321 | 7939.8127 | -1565.6831 | [15 empty] | 2 | 10 | 3 | 10 |  |  | 1 | 1 | 1 | [5 empty] | 11 | 1000 | [6 empty] | S1: 1; S2: 2; S3: 1; O1: 1000; O2: 1000; O3: 1 | [12 empty] | 10 | 4 | 10 | 10 | 10 | 10 | 10 | 2025-01-02 15:37 | 2025-01-01 10:50 | Received from Johan on 20240701 - robust proof of concept 140 pmrad |  | N
240807_f01_03_01_01 | 139.5402 |  | 1.3083 | 44.218 | 12.3852 | 0.2867 | 0.0712 | 0.4973 | 0.1777 | -2.4205 | -2.4392 |  |  | 1.5651 |  |  | 2.5099 | 6.0288 | 6.0893 |  |  |  |  | 1.8 | [8 empty] | -9.916 | 14.6719 | -8.75 | 0.54763 | 8.0547 | 0.54763 | 129.2941 | 41.8245 | 9.8094 | 84.3421 | 63.668 | 5.1427 | [14 empty] | 100 |  | 7.8203 | 10 | [106 empty] | 2024-08-08 |  | Based on "max_4u_f0" downloaded from JBs team map on 20240801. This is in principle the exact same as the lattice 240701_f01_01_01_01, described in the line above, with a few fixes: - naming of magnet families - proper introduction of girder markers However, some small changes are seen also in linear lattice parameters, which are due to small changes of bending angle and gradient in two slices of the matching cell dipoles | Changes to the dipole field profile that are not taken into account for the dipole challenge level calculation. Emittance is too large, Dynamical behavious is excellent. | N
240807_f01_03_01_01 | 139.5402 |  | 1.3083 | 44.218 | 12.3852 | 0.28701 | 0.071299 | 0.49735 | 0.17773 | -2.4205 | -2.4392 |  |  | 1.5651 | 3.6672 | -3.9632 | 2.5099 | 6.0288 | 6.0893 | 3.0754 | 7.9702 | 0.024604 |  | 1.8148 | Yes | 1.5896 |  | 7.6482 | 19.1964 | 39.1698 |  |  | -9.8379 | 8.5977 | -8.584 | 0.42932 | 7.957 | 0.34404 | 126.0655 | 37.213 | 9.532 | 83.7267 | 61.4169 | 6.0937 | [14 empty] | 100 |  | 7.8139 | 10 | [8 empty] | 0.25886 | -5.1592 | 0.63723 | -8.8032 |  |  | 8.7534 | -3.9424 | 4.7268 |  |  |  |  | -0.05601 | 6.4525 | -8.6803 | [6 empty] | -68.2157 | 190.5052 | -139.9798 |  |  |  | -6493.4321 | 7939.8127 | -1565.6831 | [15 empty] | 1 | 10 | 3 | 10 |  |  | 1 | 1 | 1 | [5 empty] | 10 | 1000 | [6 empty] | S1: 1; S2: 1; S3: 1; O1: 1; O2: 1000; O3: 1 | [19 empty] | 2024-11-10 12:09 | 2024-11-10 08:53 | Downloaded from Johans Teams folder on 20240807, descends from m4U-240701-f01-01-01-01 with updates to naming and small changes to two dipole slices | This lattice has changes to the dipole field profile that are not taken into account for the dipole challenge level calculation. Emittance is too large, Dynamical behaviour is excellent. | N
240807_f01_03_01_01 | 139.5402 |  | 1.3083 | 44.218 | 12.3852 | 0.28701 | 0.071299 | 0.49735 | 0.17773 | -2.4205 | -2.4392 | 1.0017 | 1.0006 | 1.5651 | 3.6672 | -3.9632 | 2.5099 | 6.0288 | 6.0893 | 3.0754 | 7.9702 | 0.024604 |  | 1.8148 | Yes | 1.5896 |  | 7.6482 | 19.1964 | 39.1698 |  |  | -9.8379 | 8.5977 | -8.584 | 0.42932 | 7.957 | 0.34404 | 126.0655 | 37.213 | 9.532 | 83.7267 | 61.4169 | 6.0937 | [6 empty] | 0.12626 | 0.0050188 | [6 empty] | 100 |  | 7.8139 | 10 | [8 empty] | 0.25886 | -5.1592 | 0.63723 | -8.8032 |  |  | 8.7534 | -3.9424 | 4.7268 |  |  |  |  | -0.05601 | 6.4525 | -8.6803 | [6 empty] | -68.2157 | 195.6358 | -143.532 |  |  |  | -6493.4321 | 7939.8127 | -1565.6831 | [15 empty] | 2 | 10 | 3 | 10 |  |  | 1 | 1 | 1 | [5 empty] | 11 | 1000 | [6 empty] | S1: 1; S2: 2; S3: 1; O1: 1000; O2: 1000; O3: 1 | [12 empty] | 10 | 4 | 10 | 10 | 10 | 10 | 10 | 2025-01-02 15:49 | 2025-01-01 10:50 | Downloaded from Johans Teams folder on 20240807, descends from m4U-240701-f01-01-01-01 with updates to naming and small changes to two dipole slices | This lattice has changes to the dipole field profile that are not taken into account for the dipole challenge level calculation. Emittance is too large, Dynamical behaviour is excellent. | N
jb5 | 51.9886 |  | 0.92336 | 58.2913 | 18.1269 |  |  |  |  | -4.8071 | -2.945 |  |  | 0.59788 |  |  | 2.2142 | 3.7911 | 3.2334 |  |  |  |  | 1.8 | [8 empty] | -9.3594 | 6.8594 | -6.9882 | 1.2755 | 5.6173 | 0.75598 | 41.5885 | 10.0567 | 4.3432 | 26.6898 | 10.6439 | 1.4554 | [14 empty] | 86.6667 |  | 49.1435 | 30 | [106 empty] | 2024-08-08 |  | Corrected list of sextupole families to get the natural chromaticites |  | N
240808_f01_04_01_01 | 51.9886 |  | 0.92336 | 58.2913 | 18.1269 |  |  |  |  | -4.8071 | -2.945 | 1 | 1 | 0.59762 | 3.6725 | -9.0546 | 2.2142 | 3.7911 | 3.2334 | 3.3332 | 5.8797 | 0.015767 |  | 1.8 | No | 0.98387 |  | 10.0023 | 22.1474 | 28.1851 |  |  | -9.3594 | 6.8594 | -6.5994 | 1.2483 | 5.7241 | 0.73415 | 41.5887 | 10.4765 | 3.9939 | 26.7 | 10.9009 | 0.80887 | [14 empty] | 80 |  | 49.1435 | 10 | [8 empty] | 0.19228 | -0.75534 | 0.64783 | -10.3221 |  |  | 11.9982 | -10.7681 | 4.6436 |  |  |  |  | -0.046549 | 8.1964 | -5.6792 | [6 empty] | -124.5121 | 212.6548 | -295.8827 | 330.8599 |  |  | 20500.0818 | -20632.6735 | 14420.9763 | [15 empty] | 1 | 1000 | 3 | 1 |  |  | 2 | 1 | 1 | [5 empty] | 11 | 1000 | [6 empty] | 1 | 2 | 4 | 1000 |  |  | 1000 | 1000 | 1000 | [21 empty] | 2024-11-11 09:08 | 2024-11-10 08:53 | based on max_4u_sp_jb_5.m downloaded from Johans teams folder on 20240808, 5-cell higher-order-achromat, robust | changes to the dipole field profile that are not taken into account for the dipole challenge level calculation. Very good dynamical behaviour, very large orbit deviation | N
240808_f01_04_01_01 | 51.9886 |  | 0.92336 | 58.2913 | 18.1269 | 0.4 | 0.1 | 0.72054 | 0.27866 | -4.8071 | -2.945 | 1.9999 | 2 | 0.59756 | 3.6285 | -8.9065 | 2.2142 | 3.7911 | 3.2334 | 3.3332 | 5.8797 | 0.015767 |  | 0.92803 | Yes | 0.66626 |  | 10.0023 | 22.1474 | 28.1851 |  |  | -9.5059 | 7.0449 | -3.6343 | 0.64664 | 3.6196 | 0.45592 | 69.8911 | 2.9026 | 1.8526 | 27.1881 | 10.6442 | 1.0208 | [14 empty] | 80 |  | 49.1081 | 10 | [8 empty] | 0.19228 | -0.75534 | 0.64783 | -10.3221 |  |  | 11.9982 | -10.7681 | 4.6436 |  |  |  |  | -0.046549 | 8.1964 | -5.6792 | [6 empty] | -62.2561 | 212.6548 | -305.1629 | 339.1774 |  |  | 20500.0818 | -20632.6735 | 14420.9763 | [15 empty] | 1 | 1000 | 3 | 1 |  |  | 2 | 1 | 1 | [5 empty] | 11 | 1000 | [6 empty] | 1 | 2 | 4 | 1000 |  |  | 1000 | 1000 | 1000 | [21 empty] | 2024-11-25 04:31 | 2024-11-14 04:56 | based on max_4u_sp_jb_5.m downloaded from Johans teams folder on 20240808, 5-cell higher-order-achromat, robust |  | N
240808_f01_04_01_01 | 51.9886 |  | 0.92336 | 58.2913 | 18.1269 | 0.4 | 0.1 | 0.72054 | 0.27866 | -4.8071 | -2.945 | 1.9999 | 2 | 0.59756 | 3.6285 | -8.9065 | 2.2142 | 3.7911 | 3.2334 | 3.3332 | 5.8797 | 0.015767 |  | 0.92803 | Yes | 0.66626 |  | 10.0023 | 22.1474 | 28.1851 |  |  | -9.5059 | 7.0449 | -3.6343 | 0.64664 | 3.6196 | 0.45592 | 69.8911 | 2.9026 | 1.8526 | 27.1881 | 10.6442 | 1.0208 | [6 empty] | 0.21793 | 0.033516 | [6 empty] | 80 |  | 49.1081 | 10 | [8 empty] | 0.19228 | -0.75534 | 0.64783 | -10.3221 |  |  | 11.9982 | -10.7681 | 4.6436 |  |  |  |  | -0.046549 | 8.1964 | -5.6792 | [6 empty] | -62.2561 | 212.6548 | -305.1629 | 339.1774 |  |  | 20500.0818 | -20632.6735 | 14420.9763 | [15 empty] | 1 | 1000 | 3 | 2 |  |  | 3 | 2 | 1 | [5 empty] | 11 | 2 | [6 empty] | 1 | 3 | 10 | 1000 |  |  | 1000 | 1000 | 1000 | [14 empty] | 10 | 4 | 10 | 10 | 10 | 10 | 10 | 2025-01-02 15:59 | 2025-01-01 10:50 | based on max_4u_sp_jb_5.m downloaded from Johans teams folder on 20240808, 5-cell higher-order-achromat, robust |  | N
240808_f01_04_01_01 | 51.9886 |  | 0.92336 | 58.2913 | 18.1269 | 0.4 | 0.1 | 0.72054 | 0.27866 | -4.8071 | -2.945 | 2 | 1.9999 | 0.59756 | 3.6285 | -8.9065 | 2.2142 | 3.7911 | 3.2334 | 3.3332 | 5.8797 | 0.015767 | 477.1363 | 0.92803 | Yes | 0.66627 | 23.203 | 10.0023 | 22.1474 | 28.1851 | 11 | 2 | -9.2324 | 7.0449 | -3.4365 | 0.64749 | 3.3398 | 0.42729 | 51.174 | 2.7961 | 2.0238 | 11.0809 | 7.6873 | 0.88791 | [6 empty] | 0.23147 | 0.1143 | 0.17641 | 0.11397 | 0.23189 | 0.11544 | 0.17684 | 0.1151 | 100 | No | 49.1081 | 10 | errormodel_DDRchallenging | 1 | 1 | 1 | 1 | 1 | 1 |  | 0.19228 | -0.75534 | 0.64783 | -10.3221 |  |  | 11.9982 | -10.7681 | 4.6436 |  |  |  |  | -0.046549 | 8.1964 | -5.6792 | [6 empty] | -62.2561 | 212.6548 | -305.1628 | 339.1774 |  |  | 20500.0818 | -20632.6735 | 7210.4882 | [15 empty] | 1 | 10 | 3 | 2 |  |  | 3 | 2 | 1 | [5 empty] | 11 | 2 | [6 empty] | 1 | 3 | 3 | 3 |  |  | 1000 | 1000 | 3 | [14 empty] | 0 | 3 | 10 | 10 | 10 | 10 | 10 | 2025-03-24 07:28 | 2025-03-16 08:22 | based on max_4u_sp_jb_5.m downloaded from Johans teams folder on 20240808, 5-cell higher-order-achromat, robust
240831_f01_08_06_01 | 52.8247 |  | 0.94217 | 58.2891 | 22.1265 | 0.3756 | 0.13388 | 0.91114 | 0.22943 | -4.5602 | -3.2663 |  |  | 0.15212 | 3.7866 | -4.8315 | 2.0808 | 3.7799 | 4.4861 | 3.067 | 5.2374 | 0.016267 |  | 1.8 | No | 0.49256 |  | 9.1056 | 18.9467 | 20.6117 | [11 empty] | 2.8479 | [18 empty] | 5.6901 | [9 empty] | 0.26198 | -0.13329 | 0.63039 | -10.9784 |  |  | 14.0322 | -13.071 | 6.8896 |  |  |  |  | -0.053214 | 8.0018 | -6.6503 | [6 empty] | 0 | 362.2531 | -441.0077 |  |  |  | 0 | 0 | 0 | [15 empty] | 1 | 1000 | 3 | 2 |  |  | 4 | 3 | 2 | [5 empty] | 11 | 1000 | [6 empty] | S1: 1; S2: 1000; S3: 1000; O1: 1; O2: 1; O3: 1 | [19 empty] | 2024-11-11 08:14 | 2024-11-10 08:53 | MOGA for optimizing Emittance and Chromaticity of full achromat in m4U-240829-f01-08-01-01 with constraints alphas=0 at unit cell borders | Poor dynamical behaviour. Q3 magnet shifted into the short straight | N
240831_f01_08_06_01 | 52.8247 |  | 0.94217 | 58.2891 | 22.1265 | 0.3756 | 0.13388 | 0.91114 | 0.22943 | -4.5602 | -3.2663 | 0.99998 | 0.99991 | 0.15212 | 3.7866 | -4.8315 | 2.0808 | 3.7799 | 4.4861 | 3.067 | 5.2374 | 0.016267 |  | 1.8 | No | 0.49256 |  | 9.1056 | 18.9467 | 20.6117 | [11 empty] | 2.8479 | [8 empty] | 0.32273 | 0.1982 | [8 empty] | 5.6901 | [9 empty] | 0.26198 | -0.13329 | 0.63039 | -10.9784 |  |  | 14.0322 | -13.071 | 6.8896 |  |  |  |  | -0.053214 | 8.0018 | -6.6503 | [6 empty] | 0 | 362.2531 | -441.0077 |  |  |  | 0 | 0 | 0 | [15 empty] | 2 | 1000 | 3 | 10 |  |  | 10 | 4 | 3 | [5 empty] | 11 | 1000 | [6 empty] | S1: 1; S2: 1000; S3: 1000; O1: 1; O2: 1; O3: 1 | [12 empty] | 10 | 4 | 10 | 10 | 10 | 10 | 10 | 2025-01-02 16:08 | 2025-01-01 10:50 | MOGA for optimizing Emittance and Chromaticity of full achromat in m4U-240829-f01-08-01-01 with constraints alphas=0 at unit cell borders | Poor dynamical behaviour. Q3 magnet shifted into the short straight | N
241011_b03_03_08_07 | 96.4229 |  | 0.75477 | 55.3601 | 16.2 |  |  |  |  | -4.5788 | -2.9274 |  |  | 0.92371 | 2.5675 | -6.1835 | 1.7287 | 6.9658 | 2.7829 | 3.6557 | 6.6401 | 0.018379 |  | 1.8 | No | 1.229 |  | 14.759 | 25.5146 | 20.0704 |  |  | -9.0176 | 10.0723 | -5.3359 | 0.33464 | 5.0029 | 0.42564 | 12.2163 | 2.1524 | 0.39083 | 45.4575 | 24.2713 | 1.862 | [14 empty] | 100 |  | 8.8395 | 10 | [8 empty] | 0.26198 | -3.8021 | 0.52396 | -10.1295 | 0.67766 | -10.1555 | 9.8686 | -6.824 | 6.3629 | 8.3053 |  |  |  | -0.038424 | 8.0469 | [7 empty] | -188.891 | 308.2096 | -227.1214 | 293.8557 | 228.197 |  | -1274.7527 | 478.8506 | 2117.1001 | [67 empty] | 2024-10-26 14:12 |  | From Marco, MOGA + octupole optimization | Run without RF voltage optimization | Y
241011_b03_03_08_07 | 96.4229 |  | 0.75477 | 55.3601 | 16.2 |  |  |  |  | -4.5788 | -2.9274 |  |  | 0.92371 | 2.5675 | -6.1835 | 1.7287 | 6.9658 | 2.7829 | 3.6465 | 6.6478 | 0.018181 |  | 1.0155 | Yes | 0.89413 |  | 14.759 | 25.5146 | 20.0704 |  |  | -8.8418 | 7.8652 | -5.3398 | 0.43846 | 5.0283 | 0.50817 | 16.9147 | 3.0106 | 0.4195 | 45.8233 | 25.3226 | 2.7487 | [14 empty] | 100 |  | 8.838 | 10 | [8 empty] | 0.26198 | -3.8021 | 0.52396 | -10.1295 | 0.67766 | -10.1555 | 9.8686 | -6.824 | 6.3629 | 8.3053 |  |  |  | -0.038424 | 8.0469 | -4.775 | [6 empty] | -188.891 | 308.2096 | -227.1214 | 293.8557 | 228.197 |  | -1274.7527 | 478.8506 | 2117.1001 | [15 empty] | 2 | 2 | 1 | 10 | 3 | 2 | 1 | 1 | 1 | 4 |  |  |  |  | 11 | 1000 | [6 empty] | 1 | 1000 | 3 | 4 | 1 |  | 1 | 1 | 1 | [21 empty] | 2024-11-10 11:59 | 2024-11-10 08:53 | From Marco, MOGA + octupole optimization | Run with RF voltage optimization | Y
241011_b03_03_08_07 | 96.4229 |  | 0.75477 | 55.3601 | 16.2 |  |  |  |  | -4.5788 | -2.9274 | 1.0006 | 0.99997 | 0.92371 | 2.5675 | -6.1835 | 1.7287 | 6.9658 | 2.7829 | 3.6465 | 6.6478 | 0.018181 |  | 1.0155 | Yes | 0.89413 |  | 14.759 | 25.5146 | 20.0704 |  |  | -8.8418 | 7.8652 | -5.3398 | 0.43846 | 5.0283 | 0.50817 | 16.9147 | 3.0106 | 0.4195 | 45.8233 | 25.3226 | 2.7487 | [6 empty] | 0.18948 | 0.0073848 | [6 empty] | 100 |  | 8.838 | 10 | [8 empty] | 0.26198 | -3.8021 | 0.52396 | -10.1295 | 0.67766 | -10.1555 | 9.8686 | -6.824 | 6.3629 | 8.3053 |  |  |  | -0.038424 | 8.0469 | -4.775 | [6 empty] | -188.891 | 308.2096 | -227.1214 | 293.8557 | 228.197 |  | -1274.7527 | 478.8506 | 2117.1001 | [15 empty] | 2 | 10 | 2 | 10 | 3 | 10 | 1 | 1 | 2 | 10 |  |  |  |  | 11 | 2 | [6 empty] | 1 | 1000 | 3 | 4 | 2 |  | 1 | 1 | 1 | [14 empty] | 10 | 4 | 10 | 10 | 10 | 10 | 10 | 2025-01-02 16:16 | 2025-01-01 10:50 | From Marco, MOGA + octupole optimization | Run with RF voltage optimization
241106_b03_03_09_08 | 96.8798 |  | 0.75455 | 55.3445 | 16.2481 |  |  |  |  | -4.6282 | -2.9502 | 1 | 1 | 0.91964 | 2.5611 | -6.1701 | 1.728 | 7.1367 | 2.6783 | 3.6981 | 6.6783 | 0.018167 |  | 1.0155 | Yes | 0.89216 |  | 14.7653 | 25.5146 | 20.0588 |  |  | -8.8418 | 7.875 | -5.4023 | 0.22603 | 5.2217 | 0.29553 | 15.4776 | 3.5023 | 0.73895 | 46.4121 | 23.8522 | 3.0706 | [14 empty] | 100 |  | 8.838 | 10 | [8 empty] | 0.26198 | -3.7865 | 0.52396 | -10.1734 | 0.67766 | -10.0544 | 9.8329 | -6.818 | 6.3683 | 8.3257 |  |  |  | -0.038424 | 8.0462 | -4.7754 | [6 empty] | -195.9543 | 308.0681 | -227.0824 | 293.758 | 231.7573 |  | -1277.0297 | 478.2896 | 2116.7351 | [15 empty] | 2 | 10 | 1 | 10 | 3 | 2 | 1 | 1 | 1 | 4 |  |  |  |  | 11 | 1000 | [6 empty] | 1 | 1000 | 3 | 4 | 1 |  | 1 | 1 | 1 | [21 empty] | 2024-11-11 05:15 | 2024-11-10 08:53 | stems from MOGA NN sol.4: ACHR_moga31102024_c__NN_S4solution 4 (DA/TLT/ADTS) |  | Y
241106_b03_03_09_08 | 96.8798 |  | 0.75455 | 55.3445 | 16.2481 |  |  |  |  | -4.6282 | -2.9502 | 2.0008 | 1.9999 | 0.91963 | 2.5347 | -6.3191 | 1.728 | 7.1366 | 2.6782 | 3.6981 | 6.6783 | 0.018167 |  | 1.0155 | Yes | 0.89216 |  | 14.7653 | 25.5146 | 20.0588 |  |  | -8.8125 | 7.8848 | -6.0605 | 0.20944 | 5.6279 | 0.39776 | 19.2693 | 3.8829 | 1.2911 | 42.8601 | 21.2854 | 3.0372 | [14 empty] | 100 |  | 8.838 | 10 | [8 empty] | 0.26198 | -3.7865 | 0.52396 | -10.1734 | 0.67766 | -10.0544 | 9.8329 | -6.818 | 6.3683 | 8.3257 |  |  |  | -0.038424 | 8.0462 | -4.7754 | [6 empty] | -206.4841 | 308.0681 | -227.0824 | 293.758 | 236.5451 |  | -1277.0297 | 478.2896 | 2116.7351 | [15 empty] | 2 | 10 | 1 | 10 | 3 | 2 | 1 | 1 | 1 | 4 |  |  |  |  | 11 | 1000 | [6 empty] | 1 | 1000 | 3 | 4 | 1 |  | 1 | 1 | 1 | [21 empty] | 2024-11-24 07:00 | 2024-11-14 04:56 | stems from MOGA NN sol.4: ACHR_moga31102024_c__NN_S4solution 4 (DA/TLT/ADTS) | chromaticity 2 | Y
241106_b03_03_09_08 | 96.8798 |  | 0.75455 | 55.3445 | 16.2481 |  |  |  |  | -4.6282 | -2.9502 | 2.0008 | 1.9999 | 0.91963 | 2.5347 | -6.3191 | 1.728 | 7.1366 | 2.6782 | 3.6981 | 6.6783 | 0.018167 |  | 1.0155 | Yes | 0.89216 |  | 14.7653 | 25.5146 | 20.0588 |  |  | -8.8125 | 7.8848 | -6.0651 | 0.25039 | 5.5052 | 0.3678 | 19.2693 | 3.616 | 1.367 | 42.8601 | 20.9288 | 3.1344 | [14 empty] | 100 |  | 8.838 | 30 | [8 empty] | 0.26198 | -3.7865 | 0.52396 | -10.1734 | 0.67766 | -10.0544 | 9.8329 | -6.818 | 6.3683 | 8.3257 |  |  |  | -0.038424 | 8.0462 | -4.7754 | [6 empty] | -206.4841 | 308.0681 | -227.0824 | 293.758 | 236.5451 |  | -1277.0297 | 478.2896 | 2116.7351 | [15 empty] | 2 | 10 | 1 | 10 | 3 | 2 | 1 | 1 | 1 | 4 |  |  |  |  | 11 | 1000 | [6 empty] | 1 | 1000 | 3 | 4 | 1 |  | 1 | 1 | 1 | [21 empty] | 2024-11-27 06:40 | 2024-11-14 04:56 | stems from MOGA NN sol.4: ACHR_moga31102024_c__NN_S4solution 4 (DA/TLT/ADTS) | same as above, but run with 30 error seeds | Y
241106_b03_03_09_08 | 96.8798 |  | 0.75455 | 55.3445 | 16.2481 |  |  |  |  | -4.6282 | -2.9502 | 2.0008 | 1.9999 | 0.91963 | 2.5347 | -6.3191 | 1.728 | 7.1366 | 2.6782 | 3.6981 | 6.6783 | 0.018167 |  | 1.0155 | No | 0.89216 |  | 14.7653 | 25.5146 | 20.0588 |  |  | -8.8125 | 7.8848 | -6.0605 | 0.20944 | 5.6279 | 0.39776 | 19.2693 | 3.8829 | 1.2911 | 42.8601 | 21.2854 | 3.0372 | [14 empty] | 100 |  | 8.838 | 10 | [8 empty] | 0.26198 | -3.7865 | 0.52396 | -10.1734 | 0.67766 | -10.0544 | 9.8329 | -6.818 | 6.3683 | 8.3257 |  |  |  | -0.038424 | 8.0462 | -4.7754 | [6 empty] | -206.4841 | 308.0681 | -227.0824 | 293.758 | 236.5451 |  | -1277.0297 | 478.2896 | 2116.7351 | [15 empty] | 2 | 10 | 1 | 10 | 3 | 2 | 1 | 1 | 1 | 4 |  |  |  |  | 11 | 2 | [6 empty] | 1 | 1000 | 3 | 4 | 1 |  | 1 | 1 | 1 | [21 empty] | 2024-12-26 09:41 | 2024-12-26 08:36 | stems from MOGA NN sol.4: ACHR_moga31102024_c__NN_S4solution 4 (DA/TLT/ADTS)
241106_b03_03_09_08 | 96.8798 |  | 0.75455 | 55.3445 | 16.2481 |  |  |  |  | -4.6282 | -2.9502 | 2.0008 | 1.9999 | 0.91963 | 2.5347 | -6.3191 | 1.728 | 7.1366 | 2.6782 | 3.6981 | 6.6783 | 0.018167 |  | 1.0155 | No | 0.89216 |  | 14.7653 | 25.5146 | 20.0588 |  |  | -8.8125 | 7.8848 | -6.0605 | 0.20944 | 5.6279 | 0.39776 | 19.2693 | 3.8829 | 1.2911 | 42.8601 | 21.2854 | 3.0372 | [6 empty] | 0.14034 | 0.008575 | [6 empty] | 100 |  | 8.838 | 10 | [8 empty] | 0.26198 | -3.7865 | 0.52396 | -10.1734 | 0.67766 | -10.0544 | 9.8329 | -6.818 | 6.3683 | 8.3257 |  |  |  | -0.038424 | 8.0462 | -4.7754 | [6 empty] | -206.4841 | 308.0681 | -227.0824 | 293.758 | 236.5451 |  | -1277.0297 | 478.2896 | 2116.7351 | [15 empty] | 2 | 10 | 2 | 10 | 3 | 10 | 1 | 1 | 2 | 10 |  |  |  |  | 11 | 2 | [6 empty] | 2 | 1000 | 3 | 4 | 3 |  | 1 | 1 | 1 | [14 empty] | 10 | 4 | 10 | 10 | 10 | 10 | 10 | 2025-01-02 11:57 | 2025-01-01 10:50 | stems from MOGA NN sol.4: ACHR_moga31102024_c__NN_S4solution 4 (DA/TLT/ADTS) | Challenge levels include a 4% safety margin for dipole gradients and a 10% safety margin for other magnets | Y
241106_b03_03_09_08_alt | 96.8756 |  | 0.75455 | 55.3444 | 16.2481 | 0.39722 | 0.083649 | 0.58152 | 0.30548 | -4.6282 | -2.9502 | 2 | 1.9998 | 0.91963 | 2.5348 | -6.319 | 1.728 | 7.1346 | 2.6781 | 3.698 | 6.6783 | 0.018317 | 414.167 | 1 | No | 0.88392 |  | 14.7653 | 25.5146 | 20.0588 | 11 | 11 | [28 empty] | 8.839 | [9 empty] | 0.26198 | -3.7865 | 0.52396 | -10.1734 | 0.67766 | -10.0544 | 9.8329 | -6.818 | 6.3683 | 8.3257 |  |  |  | -0.038424 | 8.0462 | -4.7754 | [7 empty] | 308.0681 |  | 293.758 | 236.5451 |  | -1277.0297 | 478.2896 | 2116.7351 |  |  | -206.4841 | 0 |  |  | -227.0824 | 0 |  |  |  |  | -227.0824 | 0 |  | 2 | 10 | 2 | 10 | 3 | 10 | 1 | 1 | 2 | 10 |  |  |  |  | 11 | 2 | [6 empty] | S2: 1000; S4: 4; S5: 3; O1: 1; O2: 1; O3: 1 | 2 | 1 |  |  | 3 | 1 |  |  |  |  | 3 | 1 | 10 | 4 | 10 | 10 | 10 | 10 | 10 | 2025-02-22 10:51 | 2025-02-20 16:30 | stems from MOGA NN sol.4: ACHR_moga31102024_c__NN_S4solution 4 (DA/TLT/ADTS). m4U.m naming convention | This is the same lattice as the one above, but a shorter run (no tracking) with the magnet naming convention used in m4U.m and the inclusion of markers for obtaining phase avances of the unit cell and across the long straight. | Y
241106_b03_03_09_08 | 96.8756 |  | 0.75455 | 55.3444 | 16.2481 | 0.39722 | 0.083649 | 0.58152 | 0.30548 | -4.6282 | -2.9502 | 1.9999 | 1.9999 | 0.91963 | 2.5348 | -6.319 | 1.728 | 7.1346 | 2.6781 | 3.698 | 6.6783 | 0.018317 | 414.167 | 1.0155 | Yes | 0.89224 | 21.7971 | 14.7653 | 25.5146 | 20.0588 | 11 | 2 | -8.4902 | 7.8848 | -6.0673 | 0.18161 | 4.967 | 0.54525 | 17.611 | 2.2792 | 1.3562 | 21.0212 | 13.0447 | 1.6562 | [6 empty] | 0.18154 | 0.13169 | 0.13485 | 0.13136 | 0.14802 | 0.13144 | 0.099685 | 0.13111 | 90 |  | 8.839 | 10 | errormodel_standard_20250105 | 1 | 1 | 1 | 1 | 1 | 1 |  | 0.26198 | -3.7865 | 0.52396 | -10.1734 | 0.67766 | -10.0544 | 9.8329 | -6.818 | 6.3683 | 8.3257 |  |  |  | -0.038424 | 8.0462 | -4.7754 | [7 empty] | 308.0681 |  | 293.758 | 236.5451 |  | -1277.0297 | 478.2896 | 2116.7351 |  |  | -206.4841 | 0 |  |  | -227.0824 | 0 |  |  |  |  | -227.0824 | 0 |  | 2 | 10 | 2 | 10 | 3 | 10 | 1 | 1 | 2 | 10 |  |  |  |  | 11 | 2 | [6 empty] | S2: 1000; S4: 4; S5: 3; O1: 1; O2: 1; O3: 1 | 2 | 1 |  |  | 3 | 1 |  |  |  |  | 3 | 1 | 10 | 4 | 10 | 10 | 10 | 10 | 10 | 2025-02-24 07:29 | 2025-02-23 09:01 | stems from MOGA NN sol.4: ACHR_moga31102024_c__NN_S4solution 4 (DA/TLT/ADTS). m4U.m naming convention. new error model, vertical aperture in long straight | This is the same lattice as the one above, buit with changed physical aperture in the long straights. This is a full run with the most recent error model. | Y
241106_b03_03_09_08 | 96.8756 |  | 0.75455 | 55.3444 | 16.2481 | 0.39722 | 0.083649 | 0.58152 | 0.30548 | -4.6282 | -2.9502 | 1.9999 | 1.9999 | 0.91963 | 2.5348 | -6.319 | 1.728 | 7.1346 | 2.6781 | 3.698 | 6.6783 | 0.018317 | 414.167 | 1.0155 | Yes | 0.89224 | 21.7971 | 14.7653 | 25.5146 | 20.0588 | 11 | 2 | -8.4902 | 7.8848 | -5.9609 | 0.3147 | 5.1895 | 0.52921 | 17.611 | 1.6981 | 0.96641 | 21.0212 | 12.7151 | 1.623 | [6 empty] | 0.18154 | 0.13169 | 0.13485 | 0.13136 | 0.14802 | 0.13144 | 0.099685 | 0.13111 | 100 |  | 8.839 | 10 | errormodel_standard_20250105 | 1 | 1 | 1 | 1 | 1 | 1 |  | 0.26198 | -3.7865 | 0.52396 | -10.1734 | 0.67766 | -10.0544 | 9.8329 | -6.818 | 6.3683 | 8.3257 |  |  |  | -0.038424 | 8.0462 | -4.7754 | [7 empty] | 308.0681 |  | 293.758 | 236.5451 |  | -1277.0297 | 478.2896 | 2116.7351 |  |  | -206.4841 | 0 |  |  | -227.0824 | 0 |  |  |  |  | -227.0824 | 0 |  | 2 | 10 | 2 | 10 | 3 | 10 | 1 | 1 | 2 | 10 |  |  |  |  | 11 | 2 | [6 empty] | S2: 1000; S4: 4; S5: 3; O1: 1; O2: 1; O3: 1 | 2 | 1 |  |  | 3 | 1 |  |  |  |  | 3 | 1 | 10 | 4 | 10 | 10 | 10 | 10 | 10 | 2025-03-08 10:51 | 2025-02-23 09:01 | stems from MOGA NN sol.4: ACHR_moga31102024_c__NN_S4solution 4 (DA/TLT/ADTS). m4U.m naming convention. new error model, vertical aperture in long straight | This has the same error model as the run above, but reverts the vertical aperture in the long strights to 11 mm | Y
241106_b03_03_09_08 | 96.8756 |  | 0.75455 | 55.3444 | 16.2481 | 0.39722 | 0.083649 | 0.58152 | 0.30548 | -4.6282 | -2.9502 | 1.9999 | 1.9999 | 0.91963 | 2.5348 | -6.319 | 1.728 | 7.1346 | 2.6781 | 3.698 | 6.6783 | 0.018317 | 414.167 | 1.0155 | Yes | 0.89224 | 21.7971 | 14.7653 | 25.5146 | 20.0588 | 11 | 2 | -8.4902 | 7.8848 | -5.9609 | 0.3147 | 5.1895 | 0.52921 | 17.611 | 1.6981 | 0.96641 | 21.0212 | 12.7151 | 1.623 | [6 empty] | 0.18154 | 0.13169 | 0.13485 | 0.13136 | 0.14802 | 0.13144 | 0.099685 | 0.13111 | 100 |  | 8.839 | 10 | errormodel_standard_20250105 | 1 | 1 | 1 | 1 | 1 | 1 |  | 0.26198 | -3.7865 | 0.52396 | -10.1734 | 0.67766 | -10.0544 | 9.8329 | -6.818 | 6.3683 | 8.3257 |  |  |  | -0.038424 | 8.0462 | -4.7754 | [7 empty] | 308.0681 |  | 293.758 | 236.5451 |  | -1277.0297 | 478.2896 | 2116.7351 |  |  | -206.4841 | 0 |  |  | -227.0824 | 0 |  |  |  |  | -227.0824 | 0 |  | 2 | 10 | 2 | 10 | 3 | 10 | 1 | 1 | 2 | 10 |  |  |  |  | 11 | 2 | [6 empty] | S2: 5; S4: 4; S5: 3; O1: 1; O2: 1; O3: 1 | 1 | 1 |  |  | 2 | 2 |  |  |  |  | 2 | 2 | 10 | 4 | 10 | 10 | 10 | 10 | 10 | 2025-03-08 17:53 | 2025-03-08 17:50 | stems from MOGA NN sol.4: ACHR_moga31102024_c__NN_S4solution 4 (DA/TLT/ADTS). m4U.m naming convention. new error model, vertical aperture in long straight | This has the same error model as the run above, but reverts the vertical aperture in the long strights to 11 mm | Y
241106_b03_03_09_08 | 96.8756 |  | 0.75455 | 55.3444 | 16.2481 | 0.39722 | 0.083649 | 0.58152 | 0.30548 | -4.6282 | -2.9502 | 1.9999 | 1.9999 | 0.91963 | 2.5348 | -6.319 | 1.728 | 7.1346 | 2.6781 | 3.698 | 6.6783 | 0.018317 | 414.167 | 1.0155 | Yes | 0.89224 | 21.7971 | 14.7653 | 25.5146 | 20.0588 | 11 | 2 | -8.4902 | 7.8848 | -5.9521 | 0.21624 | 5.2695 | 0.60197 | 17.611 | 2.7407 | 1.3068 | 21.0212 | 13.416 | 1.5239 | [6 empty] | 0.18154 | 0.13169 | 0.13485 | 0.13136 | 0.14374 | 0.13144 | 0.0976 | 0.13111 | 100 |  | 8.839 | 10 | errormodel_standard_20250105 | 1 | 1 | 1 | 1 | 1 | 1 |  | 0.26198 | -3.7865 | 0.52396 | -10.1734 | 0.67766 | -10.0544 | 9.8329 | -6.818 | 6.3683 | 8.3257 |  |  |  | -0.038424 | 8.0462 | -4.7754 | [7 empty] | 308.0681 |  | 293.758 | 236.5446 |  | -1277.0297 | 478.2896 | 2116.7351 |  |  | -206.4841 | 0 |  |  | -227.0825 | 0 |  |  |  |  | -227.0824 | 0 |  | 2 | 10 | 2 | 10 | 3 | 10 | 1 | 1 | 2 | 10 |  |  |  |  | 11 | 2 | [6 empty] | S2: 5; S4: 4; S5: 3; O1: 1; O2: 1; O3: 1 | 1 | 1 |  |  | 2 | 2 |  |  |  |  | 2 | 2 | 10 | 4 | 10 | 10 | 10 | 10 | 10 | 2025-03-12 04:12 | 2025-03-08 17:50 | stems from MOGA NN sol.4: ACHR_moga31102024_c__NN_S4solution 4 (DA/TLT/ADTS). m4U.m naming convention. new error model, vertical aperture in long straight | First test of new simlified BBA correction scheme | Y
241106_b03_03_09_08 | 96.8756 |  | 0.75455 | 55.3444 | 16.2481 | 0.39722 | 0.083649 | 0.58152 | 0.30548 | -4.6282 | -2.9502 | 1.9999 | 1.9999 | 0.91963 | 2.5348 | -6.319 | 1.728 | 7.1346 | 2.6781 | 3.698 | 6.6783 | 0.018317 | 414.167 | 1.0155 | Yes | 0.89224 | 21.7971 | 14.7653 | 25.5146 | 20.0588 | 11 | 11 | -8.4902 | 7.8848 | -5.9736 | 0.38029 | 5.6758 | 0.24752 | 17.7511 | 4.1211 | 1.1553 | 43.828 | 22.3602 | 3.3955 | [6 empty] | 0.18154 | 0.018479 | 0.13485 | 0.018112 | 0.14374 | 0.0092203 | 0.0976 | 0.0088389 | 100 | Yes | 8.839 | 10 | errormodel_DDRchallenging | 1 | 1 | 1 | 1 | 1 | 1 |  | 0.26198 | -3.7865 | 0.52396 | -10.1734 | 0.67766 | -10.0544 | 9.8329 | -6.818 | 6.3683 | 8.3257 |  |  |  | -0.038424 | 8.0462 | -4.7754 | [7 empty] | 308.0681 |  | 293.758 | 236.5446 |  | -1277.0297 | 478.2896 | 2116.7351 |  |  | -206.4841 | 0 |  |  | -227.0825 | 0 |  |  |  |  | -227.0824 | 0 |  | 1 | 10 | 1 | 10 | 3 | 10 | 1 | 1 | 2 | 10 |  |  |  |  | 11 | 2 | [6 empty] | S2: 5; S4: 4; S5: 3; O1: 1; O2: 1; O3: 1 | 1 | 1 |  |  | 2 | 2 |  |  |  |  | 2 | 2 | 0 | 3 | 10 | 10 | 10 | 10 | 10 | 2025-03-15 13:29 | 2025-03-08 17:50 | stems from MOGA NN sol.4: ACHR_moga31102024_c__NN_S4solution 4 (DA/TLT/ADTS). m4U.m naming convention. new error model, vertical aperture in long straight
241106_b03_03_09_08 | 96.8756 |  | 0.75455 | 55.3444 | 16.2481 | 0.39722 | 0.083649 | 0.58152 | 0.30548 | -4.6282 | -2.9502 | 1.9999 | 1.9999 | 0.91963 | 2.5348 | -6.319 | 1.728 | 7.1346 | 2.6781 | 3.698 | 6.6783 | 0.018317 | 414.167 | 1.0155 | Yes | 0.89224 | 21.7971 | 14.7653 | 25.5146 | 20.0588 | 11 | 2 | -8.4902 | 7.8848 | -5.9932 | 0.48661 | 5.6113 | 0.49064 | 17.611 | 2.5024 | 1.9017 | 21.0212 | 12.4174 | 1.6523 | [6 empty] | 0.18154 | 0.13169 | 0.13485 | 0.13136 | 0.14374 | 0.13144 | 0.0976 | 0.13111 | 100 | No | 8.839 | 10 | errormodel_DDRchallenging | 1 | 1 | 1 | 1 | 1 | 1 |  | 0.26198 | -3.7865 | 0.52396 | -10.1734 | 0.67766 | -10.0544 | 9.8329 | -6.818 | 6.3683 | 8.3257 |  |  |  | -0.038424 | 8.0462 | -4.7754 | [7 empty] | 308.0681 |  | 293.758 | 236.5446 |  | -1277.0297 | 478.2896 | 2116.7351 |  |  | -206.4841 | 0 |  |  | -227.0825 | 0 |  |  |  |  | -227.0824 | 0 |  | 1 | 10 | 1 | 10 | 3 | 10 | 1 | 1 | 2 | 10 |  |  |  |  | 11 | 2 | [6 empty] | S2: 5; S4: 4; S5: 3; O1: 1; O2: 1; O3: 1 | 1 | 1 |  |  | 2 | 2 |  |  |  |  | 2 | 2 | 0 | 3 | 10 | 10 | 10 | 10 | 10 | 2025-03-15 13:35 | 2025-03-08 17:50 | stems from MOGA NN sol.4: ACHR_moga31102024_c__NN_S4solution 4 (DA/TLT/ADTS). m4U.m naming convention. new error model, vertical aperture in long straight
241106_b03_03_09_08 | 96.8756 |  | 0.75455 | 55.3444 | 16.2481 | 0.39722 | 0.083649 | 0.58152 | 0.30548 | -4.6282 | -2.9502 | 1.9999 | 1.9999 | 0.91963 | 2.5348 | -6.319 | 1.728 | 7.1346 | 2.6781 | 3.698 | 6.6783 | 0.018317 | 414.167 | 1.0155 | Yes | 0.89224 | 21.7971 | 14.7653 | 25.5146 | 20.0588 | 11 | 2 | -8.4902 | 7.8848 | -5.9727 | 0.38045 | 5.5977 | 0.43758 | 17.611 | 2.2142 | 1.5527 | 21.0212 | 12.6333 | 1.6023 | [6 empty] | 0.18154 | 0.13169 | 0.13485 | 0.13136 | 0.14374 | 0.13144 | 0.0976 | 0.13111 | 100 | Yes | 8.839 | 10 | errormodel_DDRchallenging | 1 | 1 | 1 | 1 | 1 | 1 |  | 0.26198 | -3.7865 | 0.52396 | -10.1734 | 0.67766 | -10.0544 | 9.8329 | -6.818 | 6.3683 | 8.3257 |  |  |  | -0.038424 | 8.0462 | -4.7754 | [7 empty] | 308.0681 |  | 293.758 | 236.5446 |  | -1277.0297 | 478.2896 | 2116.7351 |  |  | -206.4841 | 0 |  |  | -227.0825 | 0 |  |  |  |  | -227.0824 | 0 |  | 1 | 10 | 1 | 10 | 3 | 10 | 1 | 1 | 2 | 9 |  |  |  |  | 11 | 2 | [6 empty] | S2: 4; S4: 3; S5: 3; O1: 1; O2: 1; O3: 1 | 2 | 2 |  |  | 3 | 3 |  |  |  |  | 3 | 3 | 0 | 3 | 10 | 10 | 10 | 10 | 10 | 2025-03-16 09:06 | 2025-03-16 08:22 | stems from MOGA NN sol.4: ACHR_moga31102024_c__NN_S4solution 4 (DA/TLT/ADTS). m4U.m naming convention. new error model, vertical aperture in long straight |  | Y
241106_b03_03_09_08 | 96.8756 |  | 0.75455 | 55.3444 | 16.2481 | 0.39722 | 0.083649 | 0.58152 | 0.30548 | -4.6282 | -2.9502 | 1.9999 | 1.9999 | 0.91963 | 2.5348 | -6.319 | 1.728 | 7.1346 | 2.6781 | 3.698 | 6.6783 | 0.018317 | 414.167 | 1.0155 | Yes | 0.89224 | 21.7971 | 14.7653 | 25.5146 | 20.0588 | 11 | 2 | -8.4902 | 7.8848 | -5.9727 | 0.38045 | 5.5977 | 0.43758 | 17.611 | 2.2142 | 1.5527 | 21.0212 | 12.6333 | 1.6023 | [6 empty] | 0.18154 | 0.13169 | 0.13485 | 0.13136 | 0.14374 | 0.13144 | 0.0976 | 0.13111 | 100 | Yes | 8.839 | 10 | errormodel_DDRchallenging | 1 | 1 | 1 | 1 | 1 | 1 |  | 0.26198 | -3.7865 | 0.52396 | -10.1734 | 0.67766 | -10.0544 | 9.8329 | -6.818 | 6.3683 | 8.3257 |  |  |  | -0.038424 | 8.0462 | -4.7754 | [7 empty] | 308.0681 |  | 293.758 | 236.5446 |  | -1277.0297 | 478.2896 | 2116.7351 |  |  | -206.4841 | 0 |  |  | -227.0825 | 0 |  |  |  |  | -227.0824 | 0 |  | 1 | 9 | 1 | 9 | 3 | 9 | 1 | 1 | 2 | 9 |  |  |  |  | 11 | 2 | [6 empty] | S2: 4; S4: 3; S5: 3; O1: 1; O2: 1; O3: 1 | 2 | 2 |  |  | 3 | 3 |  |  |  |  | 3 | 3 | 0 | 2.5 | 10 | 10 | 10 | 10 | 10 | 2025-03-27 04:49 | 2025-03-27 04:30 | stems from MOGA NN sol.4: ACHR_moga31102024_c__NN_S4solution 4 (DA/TLT/ADTS). m4U.m naming convention. new error model, vertical aperture in long straight
241106_b03_03_09_08 | 96.8756 |  | 0.75455 | 55.3444 | 16.2481 | 0.39722 | 0.083649 | 0.58152 | 0.30548 | -4.6282 | -2.9502 | 1.9999 | 1.9999 | 0.91963 | 2.5348 | -6.319 | 1.728 | 7.1346 | 2.6781 | 3.698 | 6.6783 | 0.018317 | 414.167 | 1.0155 | Yes | 0.89224 | 21.7971 | 14.7653 | 25.5146 | 20.0588 | 11 | 2 | -8.4902 | 7.8848 | -6.7568 | 0.64532 | 6.1143 | 0.64026 | 17.611 | 6.7509 | 1.8048 | 22.3596 | 15.4721 | 1.0049 | 5.775 | -9.3007 | 4.5703 | 0.49383 | -7.2398 | 0.83872 | 0.18154 | 0.13169 | 0.13485 | 0.13136 | 0.14374 | 0.13144 | 0.0976 | 0.13111 | 100 | Yes | 8.839 | 10 | errormodel_Reduced | 1 | 1 | 1 | 1 | 1 | 1 |  | 0.26198 | -3.7865 | 0.52396 | -10.1734 | 0.67766 | -10.0544 | 9.8329 | -6.818 | 6.3683 | 8.3257 |  |  |  | -0.038424 | 8.0462 | -4.7754 | [7 empty] | 308.0681 |  | 293.758 | 236.5446 |  | -1277.0297 | 478.2896 | 2116.7351 |  |  | -206.4841 | 0 |  |  | -227.0825 | 0 |  |  |  |  | -227.0824 | 0 |  | 1 | 9 | 1 | 9 | 3 | 9 | 1 | 1 | 2 | 9 |  |  |  |  | 11 | 2 | [6 empty] | S2: 4; S4: 3; S5: 3; O1: 1; O2: 1; O3: 1 | 2 | 2 |  |  | 3 | 3 |  |  |  |  | 3 | 3 | 0 | 2.5 | 10 | 10 | 10 | 10 | 10 | 2025-04-08 14:48 | 2025-03-27 04:30 | stems from MOGA NN sol.4: ACHR_moga31102024_c__NN_S4solution 4 (DA/TLT/ADTS). m4U.m naming convention. new error model, vertical aperture in long straight |  | Y
241106_b03_03_09_08 | 96.8756 |  | 0.75455 | 55.3444 | 16.2481 | 0.39722 | 0.083649 | 0.58152 | 0.30548 | -4.6282 | -2.9502 | 1.9999 | 1.9999 | 0.91963 | 2.5348 | -6.319 | 1.728 | 7.1346 | 2.6781 | 3.698 | 6.6783 | 0.018317 | 414.167 | 0.94555 | Yes | 0.85428 | 22.7657 | 14.7653 | 25.5146 | 20.0588 | 6 | 2 | -8.1191 | 7.3574 | -6.7158 | 0.58238 | 6.0186 | 0.57716 | 11.6072 | 5.476 | 1.5044 | 13.4886 | 11.4019 | 0.74709 | 4.0263 | -5.775 | 3.7934 | 0.18467 | -5.4818 | 0.18306 | 0.20432 | 0.13169 | 0.14587 | 0.13136 | 0.20387 | 0.13144 | 0.1454 | 0.13111 | 100 | Yes | 8.839 | 10 | errormodel_Reduced | 1 | 1 | 1 | 1 | 1 | 1 |  | 0.26198 | -3.7865 | 0.52396 | -10.1734 | 0.67766 | -10.0544 | 9.8329 | -6.818 | 6.3683 | 8.3257 |  |  |  | -0.038424 | 8.0462 | -4.7754 | [7 empty] | 308.0681 |  | 293.758 | 236.5446 |  | -1277.0297 | 478.2896 | 2116.7351 |  |  | -206.4841 | 0 |  |  | -227.0825 | 0 |  |  |  |  | -227.0824 | 0 |  | 1 | 9 | 1 | 9 | 3 | 9 | 1 | 1 | 2 | 9 |  |  |  |  | 11 | 2 | [6 empty] | S2: 4; S4: 3; S5: 3; O1: 1; O2: 1; O3: 1 | 2 | 2 |  |  | 3 | 3 |  |  |  |  | 3 | 3 | 0 | 2.5 | 10 | 10 | 10 | 10 | 10 | 2025-04-11 05:02 | 2025-03-27 04:30 | stems from MOGA NN sol.4: ACHR_moga31102024_c__NN_S4solution 4 (DA/TLT/ADTS). m4U.m naming convention. new error model, vertical aperture in long straight | reduced horizontal aperture | Y
241112_g01_01_01_01 | 106.2107 |  | 0.87125 | 51.2377 | 21.221 |  |  |  |  | -3.564 | -2.7879 | 1 | 1 | 0.93923 | 3.5944 | -1.8172 | 2.0294 | 7.2222 | 3.0049 | 3.4425 | 5.6072 | 0.019572 |  | 1.0364 | Yes | 0.90379 |  | 11.4698 | 23.277 | 23.9824 |  |  | -8.5879 | 7.2402 | -8.582 | 0.015406 | 7.2363 | 0.0082351 | 15.8755 | 8.7165 | 2.3122 | 64.2931 | 47.6767 | 1.9812 | [14 empty] | 100 |  | 2.9226 | 10 | [8 empty] | 0.26199 | -4.2101 | 0.58509 | -9.5327 | 0.58509 | -9.9141 | 10.0562 | -7.0292 | 5.6769 |  |  |  |  | -0.030564 | 7.6553 | -3.9925 | -0.030564 | 7.7454 | -3.9461 |  |  |  |  | 176.6122 |  | 261.8912 | 354.5353 |  | -2517.1413 | 3229.9344 | -2223.3381 |  |  | -175.4814 | -0.50035 |  |  | -230.9398 | -0.50035 | [7 empty] | 2 | 1 | 2 | 1 | 2 | 2 | 1 | 1 | 1 | [5 empty] | 11 | 10 |  | 11 | 10 |  |  |  | S2: 1; S4: 3; S5: 1000; O1: 1; O2: 1; O3: 1 | 1 | 2 |  |  | 3 | 2 | [13 empty] | 2024-11-14 04:57 | 2024-11-14 04:56 | From Åke,& MOGA optimization for SP and OP | requires moving the Q3 magnets into the short straight, which could affect both RF cavities and synchrotrkn light output ports. No girder markers | Y
241112_g01_01_01_01 | 106.2106 |  | 0.87125 | 51.2377 | 21.221 |  |  |  |  | -3.564 | -2.7879 | 1.9998 | 2.0001 | 0.93921 | 3.5195 | -1.1638 | 2.0294 | 7.2219 | 3.0049 | 3.4425 | 5.6072 | 0.019572 |  | 1.0364 | Yes | 0.90378 |  | 11.4698 | 23.277 | 23.9824 |  |  | -8.5391 | 7.2402 | -7.4219 | 0.34647 | 6.8604 | 0.2941 | 18.1049 | 9.133 | 1.8233 | 61.0206 | 44.5951 | 2.8005 | [14 empty] | 100 |  | 2.9202 | 10 | [8 empty] | 0.26199 | -4.2101 | 0.58509 | -9.5327 | 0.58509 | -9.9141 | 10.0562 | -7.0292 | 5.6769 |  |  |  |  | -0.030564 | 7.6553 | -3.9925 | -0.030564 | 7.7454 | -3.9461 |  |  |  |  | 176.6122 |  | 261.8912 | 365.3238 |  | -2517.1413 | 3229.9344 | -2223.3381 |  |  | -175.4814 | -0.50035 |  |  | -236.2743 | -0.50035 | [7 empty] | 2 | 1 | 2 | 1 | 2 | 2 | 1 | 1 | 1 | [5 empty] | 11 | 10 |  | 11 | 10 |  |  |  | S2: 1; S4: 3; S5: 1000; O1: 1; O2: 1; O3: 1 | 1 | 2 |  |  | 3 | 2 | [13 empty] | 2024-11-23 14:26 | 2024-11-14 04:56 | From Åke,& MOGA optimization for SP and OP | requires moving the Q3 magnets into the short straight, which could affect both RF cavities and synchrotrkn light output ports. chromaticity 2. No girder markers | Y
241112_g01_01_01_01 | 106.2106 |  | 0.87125 | 51.2377 | 21.221 |  |  |  |  | -3.564 | -2.7879 | 1.9999 | 2.0001 | 0.93921 | 3.5195 | -1.1637 | 2.0294 | 7.2219 | 3.0049 | 3.4425 | 5.6072 | 0.019572 |  | 1.0364 | Yes | 0.90378 |  | 11.4698 | 23.277 | 23.9824 |  |  | -8.5391 | 7.2402 | -7.5146 | 0.24916 | 6.8535 | 0.22237 | 18.7952 | 8.3193 | 2.9259 | 62.4539 | 46.6466 | 3.3444 | [6 empty] | 0.16123 | 0.06175 | 0.1148 | 0.061346 | 0.15606 | 0.066067 | 0.11422 | 0.065664 | 100 |  | 2.9202 | 10 | [8 empty] | 0.26199 | -4.2101 | 0.58509 | -9.5327 | 0.58509 | -9.9141 | 10.0562 | -7.0292 | 5.6769 |  |  |  |  | -0.030564 | 7.6553 | -3.9925 | -0.030564 | 7.7454 | -3.9461 |  |  |  |  | 176.6122 |  | 261.8912 | 365.3244 |  | -2517.1413 | 3229.9344 | -2223.3381 |  |  | -175.4814 | -0.50035 |  |  | -236.2744 | -0.50035 | [7 empty] | 2 | 2 | 3 | 2 | 3 | 2 | 1 | 1 | 1 | [5 empty] | 11 | 2 |  | 11 | 2 |  |  |  | S2: 1; S4: 4; S5: 1000; O1: 1; O2: 1; O3: 1 | 1 | 2 |  |  | 3 | 2 | [6 empty] | 10 | 4 | 10 | 10 | 10 | 10 | 10 | 2025-01-12 21:50 | 2025-01-01 10:50 | From Åke,& MOGA optimization for SP and OP | requires moving the Q3 magnets into the short straight, which could affect both RF cavities and synchrotrkn light output ports. chromaticity 2. No girder markers
241112_g01_01_01_01 | 106.2106 |  | 0.87125 | 51.2377 | 21.221 |  |  |  |  | -3.564 | -2.7879 | 1.9999 | 2.0001 | 0.93921 | 3.5195 | -1.1637 | 2.0294 | 7.2219 | 3.0049 | 3.4425 | 5.6072 | 0.019572 |  | 1.0364 | Yes | 0.90378 |  | 11.4698 | 23.277 | 23.9824 |  |  | -8.5391 | 7.2402 | -6.6377 | 0.96252 | 5.9756 | 0.50788 | 18.7952 | 3.2744 | 1.1383 | 62.4539 | 19.4054 | 3.3458 | [6 empty] | 0.16123 | 0.06175 | 0.1148 | 0.061346 | 0.15606 | 0.066067 | 0.11422 | 0.065664 | 100 |  | 2.9202 | 10 | [8 empty] | 0.26199 | -4.2101 | 0.58509 | -9.5327 | 0.58509 | -9.9141 | 10.0562 | -7.0292 | 5.6769 |  |  |  |  | -0.030564 | 7.6553 | -3.9925 | -0.030564 | 7.7454 | -3.9461 |  |  |  |  | 176.6122 |  | 261.8912 | 365.3244 |  | -2517.1413 | 3229.9344 | -2223.3381 |  |  | -175.4814 | -0.50035 |  |  | -236.2744 | -0.50035 | [7 empty] | 2 | 2 | 3 | 2 | 3 | 2 | 1 | 1 | 1 | [5 empty] | 11 | 2 |  | 11 | 2 |  |  |  | S2: 1; S4: 4; S5: 1000; O1: 1; O2: 1; O3: 1 | 1 | 2 |  |  | 3 | 2 | [6 empty] | 10 | 4 | 10 | 10 | 10 | 10 | 10 | 2025-01-13 06:28 | 2025-01-01 10:50 | From Åke,& MOGA optimization for SP and OP | requires moving the Q3 magnets into the short straight, which could affect both RF cavities and synchrotrkn light output ports. chromaticity 2. Girder markers are included
241112_g01_01_01_01 | 106.2106 |  | 0.87125 | 51.2377 | 21.221 |  |  |  |  | -3.564 | -2.7879 | 1.9999 | 2.0001 | 0.93921 | 3.5195 | -1.1637 | 2.0294 | 7.2219 | 3.0049 | 3.4425 | 5.6072 | 0.019572 |  | 1.0364 | Yes | 0.90378 |  | 11.4698 | 23.277 | 23.9824 |  |  | -8.5391 | 7.2402 | -6.6299 | 0.50903 | 6.1943 | 0.38668 | 18.7952 | 3.9195 | 0.773 | 62.4539 | 22.6194 | 3.213 | [6 empty] | 0.16123 | 0.06175 | 0.1148 | 0.061346 | 0.15606 | 0.066067 | 0.11422 | 0.065664 | 100 |  | 2.9202 | 10 | [8 empty] | 0.26199 | -4.2101 | 0.58509 | -9.5327 | 0.58509 | -9.9141 | 10.0562 | -7.0292 | 5.6769 |  |  |  |  | -0.030564 | 7.6553 | -3.9925 | -0.030564 | 7.7454 | -3.9461 |  |  |  |  | 176.6122 |  | 261.8912 | 365.3244 |  | -2517.1413 | 3229.9344 | -2223.3381 |  |  | -175.4814 | -0.50035 |  |  | -236.2744 | -0.50035 | [7 empty] | 2 | 2 | 3 | 2 | 3 | 2 | 1 | 1 | 1 | [5 empty] | 11 | 2 |  | 11 | 2 |  |  |  | S2: 1; S4: 4; S5: 1000; O1: 1; O2: 1; O3: 1 | 1 | 2 |  |  | 3 | 2 | [6 empty] | 10 | 4 | 10 | 10 | 10 | 10 | 10 | 2025-01-15 06:58 | 2025-01-01 10:50 | From Åke,& MOGA optimization for SP and OP | requires moving the Q3 magnets into the short straight, which could affect both RF cavities and synchrotrkn light output ports. chromaticity 2. Girder markers are included. Girtder positions corrected
241211_h01_02_01_01 | 56.7866 |  | 0.92346 | 58.1503 | 17.3017 | 0.4 | 0.099999 | 0.70699 | 0.23844 | -4.8705 | -2.8603 | 2.0002 | 1.998 | 0.33356 | 3.8714 | -4.5461 | 2.0605 | 4.4372 | 4.1653 | 3.2139 | 6.0775 | 0.015468 |  | 1.8 | No | 0.73168 |  | 9.6889 | 19.9636 | 21.2485 | [30 empty] | 51.7749 | [9 empty] | 0.17787 | -0.81232 | 0.64783 | -10.5106 |  |  | 11.675 | -10.4152 | [5 empty] | 0.0072004 | 4.7691 | 1.5098 | -0.046549 | 8.253 | -5.6402 |  |  |  |  | 307.9121 |  |  |  |  | 0 | 0 | 0 |  |  | 0 | 0 |  |  | -334.0816 | 0 | [7 empty] | 1 | 1000 | 3 | 1 |  |  | 2 | 1 | [6 empty] | 4 | 10 |  | 11 | 1000 |  |  |  | S2: 1000; O1: 1; O2: 1; O3: 1 | 1 | 1 |  |  | 10 | 1 | [13 empty] | 2024-12-14 09:12 | 2024-11-14 04:56 | Deterministic match from unit cell derived from m4U-240808-f01-04-01-01.Standard longitudinal profiles of field and gradient in dipoles. | magnet strength comparison for sextupoles are incorrect due to unphysical layout. The Sfm sextupole has two halves of unequal strength. The lattice below fixes that. | N
241223_h02_01_01_01 | 56.7864 |  | 0.92346 | 58.1503 | 17.3017 | 0.4 | 0.099999 | 0.70699 | 0.23844 | -4.8705 | -2.8603 | 2 | 2 | 0.33339 | 3.8829 | -6.1434 | 2.0605 | 4.4353 | 4.1647 | 3.2139 | 6.0775 | 0.015468 |  | 0.76122 | Yes | 0.41248 |  | 9.6889 | 19.9637 | 21.2485 |  |  | -8.0312 | 4.3594 | -5.123 | 1.3926 | 3.752 | 0.42884 | 6.2012 | 2.2008 | 1.7539 | 40.5832 | 9.5711 | 1.1654 | [14 empty] | 100 |  | 51.7755 | 10 | [8 empty] | 0.17787 | -0.81232 | 0.64782 | -10.5106 |  |  | 11.675 | -10.4152 | [5 empty] | 0.0072005 | 4.7691 | 1.5098 | -0.046549 | 8.253 | -5.6402 |  |  |  |  | 242.7704 |  | 327.9781 |  |  | -115.0456 | 2865.9426 | -3820.6831 |  |  | -167.8231 | 0 |  |  | -294.1364 | 0 | [7 empty] | 1 | 1000 | 3 | 1 |  |  | 2 | 1 | [6 empty] | 4 | 2 |  | 11 | 2 |  |  |  | S2: 3; S4: 1000; O1: 1; O2: 1; O3: 1000 | 1 | 1 |  |  | 4 | 1 | [13 empty] | 2024-12-26 10:46 | 2024-12-26 08:36 | Based on m4U_241211_h01_02_01_01_lattice_pyat_3.m received from Johan on 241215, fixed sextupole family and lattice naming |  | Y
241223_h02_01_01_01 | 56.7864 |  | 0.92346 | 58.1503 | 17.3017 | 0.4 | 0.099999 | 0.70699 | 0.23844 | -4.8705 | -2.8603 | 1.9999 | 1.9999 | 0.33339 | 3.8829 | -6.1434 | 2.0605 | 4.4353 | 4.1647 | 3.2139 | 6.0775 | 0.015468 | 529.3271 | 0.76122 | Yes | 0.41238 | 20.898 | 9.6889 | 19.9637 | 21.2485 | 11 | 2 | -8.0312 | 4.3594 | -7.8486 | 0.45405 | 4.3857 | 0.01663 | 6.1996 | 6.0278 | 0.42177 | 16.1365 | 9.5035 | 0.44751 | 4.4289 | -6.05 | 3.2126 | 0.45836 | -4.4915 | 0.65469 | 0.31631 | 0.10985 | 0.27603 | 0.10949 | 0.31061 | 0.11142 | 0.26967 | 0.11105 | 100 | Yes | 51.7755 | 10 | errormodel_Reduced | 1 | 1 | 1 | 1 | 1 | 1 |  | 0.17787 | -0.81232 | 0.64782 | -10.5106 |  |  | 11.675 | -10.4152 | [5 empty] | 0.0072005 | 4.7691 | 1.5098 | -0.046549 | 8.253 | -5.6402 |  |  |  |  | 242.7704 |  | 327.9778 |  |  | -115.0456 | 2865.9426 | -3820.6831 |  |  | -167.8231 | 0 |  |  | -294.136 | 0 | [7 empty] | 1 | 10 | 3 | 1 |  |  | 3 | 1 | [6 empty] | 10 | 2 |  | 11 | 2 |  |  |  | S2: 3; S4: 3; O1: 1; O2: 1; O3: 2 | 1 | 1 |  |  | 3 | 3 | [6 empty] | 0 | 2.5 | 10 | 10 | 10 | 10 | 10 | 2025-04-13 21:13 | 2025-03-27 04:30 | Based on m4U_241211_h01_02_01_01_lattice_pyat_3.m received from Johan on 241215, fixed sextupole family and lattice naming
241223_h02_01_01_01 | 56.7864 |  | 0.92346 | 58.1503 | 17.3017 | 0.4 | 0.099999 | 0.70699 | 0.23844 | -4.8705 | -2.8603 | 1.9999 | 1.9999 | 0.33339 | 3.8829 | -6.1434 | 2.0605 | 4.4353 | 4.1647 | 3.2139 | 6.0775 | 0.015468 | 529.3271 | 0.76122 | Yes | 0.41238 | 20.898 | 9.6889 | 19.9637 | 21.2485 | 11 | 2 | -8.0312 | 4.3594 | -7.8486 | 0.45405 | 4.3857 | 0.01663 | 6.1996 | 6.0278 | 0.42177 | 16.1365 | 9.5035 | 0.44751 | 4.4289 | -6.05 | 3.2126 | 0.45836 | -4.4915 | 0.65469 | 0.31631 | 0.10985 | 0.27603 | 0.10949 | 0.31061 | 0.11142 | 0.26967 | 0.11105 | 100 | Yes | 51.7755 | 10 | errormodel_Reduced | 1 | 1 | 1 | 1 | 1 | 1 |  | 0.17787 | -0.81232 | 0.64782 | -10.5106 |  |  | 11.675 | -10.4152 | [5 empty] | 0.0072005 | 4.7691 | 1.5098 | -0.046549 | 8.253 | -5.6402 |  |  |  |  | 242.7704 |  | 327.9778 |  |  | -115.0456 | 2865.9426 | -3820.6831 |  |  | -167.8231 | 0 |  |  | -294.136 | 0 | [7 empty] | 1 | 10 | 3 | 1 |  |  | 3 | 1 | [6 empty] | 10 | 2 |  | 11 | 2 |  |  |  | S2: 3; S4: 3; O1: 1; O2: 1; O3: 2 | 1 | 1 |  |  | 3 | 3 | [6 empty] | 0 | 2.5 | 10 | 10 | 10 | 10 | 10 | 2025-05-01 14:06 | 2025-04-17 08:17 | Based on m4U_241211_h01_02_01_01_lattice_pyat_3.m received from Johan on 241215, fixed sextupole family and lattice naming
241226_i01_01_01_01 | 96.5184 |  | 0.7543 | 55.3443 | 16.2481 | 0.39774 | 0.083111 | 0.58148 | 0.30514 | -4.6407 | -2.9601 | 1.9999 | 1.9999 | 0.91816 | 2.5454 | -6.1322 | 1.7272 | 7.1757 | 2.6859 | 3.7101 | 6.6722 | 0.018232 |  | 1.8 | No | 1.2253 |  | 14.7726 | 25.5146 | 20.0454 | [30 empty] | 8.839 | [9 empty] | 0.26198 | -3.9867 | 0.52396 | -10.1734 | 0.67766 | -10.0544 | 9.8226 | -6.7353 | 6.3578 | 8.3257 |  |  |  | -0.038424 | 8.0462 | -4.7754 | [7 empty] | 308.0681 |  | 293.758 | 239.6447 |  | -1277.0297 | 478.2896 | 2116.7351 |  |  | -206.4841 | 0.20014 |  |  | -228.156 | 0 |  |  |  |  | -227.0824 | 0 |  | 1 | 2 | 1 | 10 | 3 | 2 | 1 | 1 | 1 | 4 |  |  |  |  | 11 | 2 | [6 empty] | S2: 1000; S4: 4; S5: 2; O1: 1; O2: 1; O3: 1 | 1 | 1 |  |  | 3 | 1 |  |  |  |  | 3 | 1 | [7 empty] | 2024-12-26 23:06 | 2024-12-26 08:36 | Derived from m4U-241106-b03-03-09-08 with addition of combined function sextupole/quadrupoles | This is the first step in making lattice m4U_241106_b03_03_09_08 "more buildable" . This step addresses the transverse gradient in the matching cell dipole. | Y
241226_i01_01_01_01 | 96.5184 |  | 0.7543 | 55.3443 | 16.2481 | 0.39774 | 0.083111 | 0.58148 | 0.30514 | -4.6407 | -2.9601 | 1.9999 | 1.9999 | 0.91816 | 2.5454 | -6.1322 | 1.7272 | 7.1757 | 2.6859 | 3.7101 | 6.6722 | 0.018232 |  | 1.0155 | Yes | 0.89144 |  | 14.7726 | 25.5146 | 20.0454 |  |  | -8.8613 | 7.8848 | -6.3125 | 0.27067 | 5.6465 | 0.36819 | 17.6613 | 2.5673 | 1.5316 | 44.4822 | 18.5768 | 3.575 | [6 empty] | 0.14326 | 0.015088 | [6 empty] | 100 |  | 8.839 | 10 | [8 empty] | 0.26198 | -3.9867 | 0.52396 | -10.1734 | 0.67766 | -10.0544 | 9.8226 | -6.7353 | 6.3578 | 8.3257 |  |  |  | -0.038424 | 8.0462 | -4.7754 | [7 empty] | 308.0681 |  | 293.758 | 239.6447 |  | -1277.0297 | 478.2896 | 2116.7351 |  |  | -206.4841 | 0.20014 |  |  | -228.156 | 0 |  |  |  |  | -227.0824 | 0 |  | 2 | 2 | 2 | 10 | 3 | 10 | 1 | 1 | 2 | 10 |  |  |  |  | 11 | 2 | [6 empty] | S2: 1000; S4: 4; S5: 3; O1: 1; O2: 1; O3: 1 | 2 | 1 |  |  | 3 | 1 |  |  |  |  | 3 | 1 | 10 | 4 | 10 | 10 | 10 | 10 | 10 | 2025-01-02 16:28 | 2025-01-01 10:50 | Derived from m4U-241106-b03-03-09-08 with addition of combined function sextupole/quadrupoles. | Quadrupole component in S1 used to alleviate the deviation of the gradient of the D1 (matching cell) dipole. | Y
241226_i01_01_01_01 | 96.5184 |  | 0.7543 | 55.3443 | 16.2481 | 0.39774 | 0.083111 | 0.58148 | 0.30514 | -4.6407 | -2.9601 | 1.9999 | 1.9999 | 0.91816 | 2.5454 | -6.1322 | 1.7272 | 7.1757 | 2.6859 | 3.7101 | 6.6722 | 0.018232 | 414.167 | 1.0155 | Yes | 0.89152 | 21.7721 | 14.7726 | 25.5146 | 20.0454 | 11 | 2 | -8.8418 | 7.8848 | -6.1826 | 0.20077 | 5.877 | 0.30244 | 17.5325 | 2.0809 | 1.541 | 19.9837 | 9.9211 | 2.5851 | [6 empty] | 0.14326 | 0.13158 | 0.094994 | 0.13125 | 0.14712 | 0.13139 | 0.099002 | 0.13107 | 100 | Yes | 8.839 | 10 | errormodel_DDRchallenging | 1 | 1 | 1 | 1 | 1 | 1 |  | 0.26198 | -3.9867 | 0.52396 | -10.1734 | 0.67766 | -10.0544 | 9.8226 | -6.7353 | 6.3578 | 8.3257 |  |  |  | -0.038424 | 8.0462 | -4.7754 | [7 empty] | 308.0681 |  | 293.758 | 239.6446 |  | -1277.0297 | 478.2896 | 2116.7351 |  |  | -206.4841 | 0.20014 |  |  | -228.1559 | 0 |  |  |  |  | -227.0824 | 0 |  | 1 | 2 | 1 | 10 | 3 | 10 | 1 | 1 | 2 | 9 |  |  |  |  | 11 | 2 | [6 empty] | S2: 4; S4: 3; S5: 3; O1: 1; O2: 1; O3: 1 | 3 | 3 |  |  | 3 | 3 |  |  |  |  | 3 | 3 | 0 | 3 | 10 | 10 | 10 | 10 | 10 | 2025-03-19 09:22 | 2025-03-16 08:22 | Derived from m4U-241106-b03-03-09-08 with addition of combined function sextupole/quadrupoles. |  | Y
241227_i01_01_02_01_first attempt | 97.0839 |  | 0.75084 | 55.3443 | 15.2481 | 0.38071 | 0.061304 | 0.64576 | 0.3903 | -4.2908 | -3.871 | 1.999 | 1.9999 | 0.96891 | 2.7799 | -5.474 | 1.7154 | 6.3205 | 1.3732 | 3.4216 | 8.673 | 0.018545 |  | 1 | No | 0.9073 |  | 14.8739 | 25.5146 | 19.8618 | [30 empty] | 8.839 | [9 empty] | 0.26198 | -3.9867 | 0.52396 | -9.0246 | 0.67766 | -10.0544 | 10.3802 | -7.3372 | 6.3841 | 8.3257 |  |  |  | -0.038424 | 8.0462 | -4.7754 | [7 empty] | 308.0681 |  | 293.758 | 179.6762 |  | -1277.0297 | 478.2896 | 2116.7351 |  |  | -206.4841 | 0.20698 |  |  | -204.5347 | -0.56053 |  |  |  |  | -227.0824 | 0 | [53 empty] | 2024-12-27 12:02 |  | Derived from m4U-241106-b03-03-09-08 with addition of combined function sextupole/quadrupoles. | Quadrupole component in S3 is used to alleviate the deviation of the gradient in the D2 (unit cell) dipole magnet. Dispersion is then matched
241227_i01_01_02_01 | 96.9074 |  | 0.75379 | 55.3443 | 16.2481 | 0.37331 | 0.083171 | 0.66342 | 0.30339 | -4.414 | -2.893 | 2.0002 | 1.9999 | 0.96314 | 2.9596 | -5.1821 | 1.7254 | 7.101 | 2.7005 | 3.6223 | 6.652 | 0.018565 |  | 0.87556 | Yes | 0.83278 |  | 14.7874 | 25.5146 | 20.0182 |  |  | -7.2402 | 6.5859 | -3.4756 | 0.41771 | 3.2373 | 0.47115 | 3.4449 | 0.39112 | 0.11905 | 24.014 | 10.407 | 1.7013 | [6 empty] | 0.23258 | 0.058264 | [6 empty] | 100 |  | 8.839 | 10 | [8 empty] | 0.26198 | -3.9867 | 0.52396 | -9.0246 | 0.67766 | -10.0544 | 10.2585 | -6.9764 | 6.4589 | 8.4851 |  |  |  | -0.038424 | 8.0462 | -4.7754 | [7 empty] | 308.0681 |  | 293.758 | 166.967 |  | -1277.0297 | 478.2896 | 2116.7351 |  |  | -206.4841 | 0.21424 |  |  | -203.3025 | -0.87081 |  |  |  |  | -227.0824 | 0 |  | 2 | 2 | 2 | 2 | 3 | 10 | 1 | 1 | 2 | 10 |  |  |  |  | 11 | 2 | [6 empty] | S2: 1000; S4: 4; S5: 1; O1: 1; O2: 1; O3: 1 | 2 | 1 |  |  | 3 | 2 |  |  |  |  | 3 | 1 | 10 | 4 | 10 | 10 | 10 | 10 | 10 | 2025-01-02 16:37 | 2025-01-01 10:50 | Derived from m4U-241106-b03-03-09-08 with addition of combined function sextupole/quadrupoles.
241229_i01_01_02_02 | 96.9074 |  | 0.75379 | 55.3443 | 16.2481 | 0.37331 | 0.083171 | 0.66342 | 0.30339 | -4.414 | -2.893 | 1.9996 | 1.9997 | 0.96342 | 3.1321 | -4.9402 | 1.7254 | 7.1005 | 2.7003 | 3.6223 | 6.652 | 0.018565 |  | 1 | No | 0.90472 |  | 14.7874 | 25.5146 | 20.0182 | [11 empty] | 35.0448 | 12.6092 | 0.96144 | [6 empty] | 0.19886 | 0.0086195 | [6 empty] | 80 |  | 8.839 | 10 | [8 empty] | 0.26198 | -3.9867 | 0.52396 | -9.0246 | 0.67766 | -10.0544 | 10.2585 | -6.9764 | 6.4589 | 8.4851 |  |  |  | -0.038424 | 8.0462 | -4.7754 | [7 empty] | 263.3836 |  | 252.4423 | 241.7103 |  | -1277.0297 | 478.2896 | 2116.7351 |  |  | -169.5801 | 0.21424 |  |  | -225.2495 | -0.87081 |  |  |  |  | -184.8914 | 0 |  | 2 | 2 | 2 | 2 | 3 | 10 | 1 | 1 | 2 | 10 |  |  |  |  | 11 | 2 | [6 empty] | S2: 1000; S4: 3; S5: 3; O1: 1; O2: 1; O3: 1 | 1 | 1 |  |  | 3 | 2 |  |  |  |  | 2 | 1 | 10 | 4 | 10 | 10 | 10 | 10 | 10 | 2025-01-02 16:47 | 2025-01-01 10:50 | Derived from 241227-i01-01-02-01 with MOGA optimization of on and off-momentum DA (sextupoles only). . MOGA-20241230T052119, Ind. 4
241230_i01_01_02_03 | 96.9074 |  | 0.75379 | 55.3443 | 16.2481 | 0.37331 | 0.083171 | 0.66342 | 0.30339 | -4.414 | -2.893 | 1.9999 | 1.9999 | 0.96344 | 3.1567 | -4.3751 | 1.7254 | 7.1005 | 2.7003 | 3.6223 | 6.652 | 0.018565 |  | 1.0855 | Yes | 0.94993 |  | 14.7874 | 25.5146 | 20.0182 |  |  | -9.4375 | 8.0703 | -6.9332 | 0.54125 | 6.7237 | 0.4396 | 16.3432 | 0.53273 | 0.9468 | 37.6981 | 8.5869 | 2.019 | [6 empty] | 0.19526 | 0.0087889 | [6 empty] | 90 |  | 8.839 | 10 | [8 empty] | 0.26198 | -3.9867 | 0.52396 | -9.0246 | 0.67766 | -10.0544 | 10.2585 | -6.9764 | 6.4589 | 8.4851 |  |  |  | -0.038424 | 8.0462 | -4.7754 | [7 empty] | 262.7824 |  | 274.1488 | 234.7059 |  | -1103.878 | 506.9483 | 2023.9237 |  |  | -166.2489 | 0.21424 |  |  | -227.8048 | -0.87081 |  |  |  |  | -184.5921 | 0 |  | 2 | 2 | 2 | 2 | 3 | 10 | 1 | 1 | 2 | 10 |  |  |  |  | 11 | 2 | [6 empty] | S2: 1000; S4: 4; S5: 2; O1: 1; O2: 1; O3: 1 | 1 | 1 |  |  | 3 | 2 |  |  |  |  | 2 | 1 | 10 | 4 | 10 | 10 | 10 | 10 | 10 | 2025-01-02 16:54 | 2025-01-01 10:50 | Derived from 241227-i01-01-02-01 + MOGA optimization of ADTS (sextupoles and octupoles). MOGA_20241230T173909, Ind. 40
250101_i01_01_02_04 | 96.9075 |  | 0.75379 | 55.3443 | 16.2481 | 0.37331 | 0.083171 | 0.66342 | 0.30339 | -4.414 | -2.893 | 1.9999 | 1.9999 | 0.96354 | 3.2499 | -3.7286 | 1.7254 | 7.1002 | 2.7002 | 3.6223 | 6.652 | 0.018565 |  | 0.87556 | Yes | 0.83295 |  | 14.7874 | 25.5146 | 20.0182 |  |  | -7.2695 | 6.5176 |  |  |  |  | 6.6905 |  |  | 36.6228 | 12.2357 | 1.3417 | [6 empty] | 0.16925 | 0.016902 | [6 empty] | 90 |  | 8.839 | 10 | [8 empty] | 0.26198 | -3.9867 | 0.52396 | -9.0246 | 0.67766 | -10.0544 | 10.2585 | -6.9764 | 6.4589 | 8.4851 |  |  |  | -0.038424 | 8.0462 | -4.7754 | [7 empty] | 230.976 |  | 235.6223 | 291.9687 |  | -1213.5358 | 540.3267 | 2541.9926 |  |  | -145.0529 | 0.21424 |  |  | -228.7026 | -0.87081 |  |  |  |  | -201.491 | 0 |  | 2 | 2 | 2 | 2 | 3 | 10 | 1 | 1 | 2 | 10 |  |  |  |  | 11 | 2 | [6 empty] | S2: 4; S4: 3; S5: 4; O1: 1; O2: 1; O3: 1 | 1 | 1 |  |  | 3 | 2 |  |  |  |  | 3 | 1 | 10 | 4 | 10 | 10 | 10 | 10 | 10 | 2025-01-02 17:08 | 2025-01-01 10:50 | Derived from 241227-i01-01-02-01 with MOGA optimization of ADTS (sextupoles and octupoles). MOGA-20250102T064447, Ind. 5 | Improved definition of ADTS figure of merit that penalizes unstable points. MOGA done on zero chromaticty lattiice | Y
250105_i01_01_02_11_ZC | 96.9075 |  | 0.75379 | 55.3443 | 16.2481 | 0.37331 | 0.083171 | 0.66342 | 0.30339 | -4.414 | -2.893 | 1.7087e-05 | -1.9326e-05 | 0.96356 | 3.3249 | -3.6503 | 1.7254 | 7.1002 | 2.7004 | 3.6223 | 6.652 | 0.018565 |  | 1 | No | 0.90479 |  | 14.7874 | 25.5146 | 20.0182 | [11 empty] | 41.1258 | 18.9296 | 1.8302 | [6 empty] | 0.16604 | 0.0092984 | 0.11431 | 0.0089045 |  |  |  |  | 90 |  | 8.839 | 10 | [8 empty] | 0.26198 | -3.9867 | 0.52396 | -9.0246 | 0.67766 | -10.0544 | 10.2585 | -6.9764 | 6.4589 | 8.4851 |  |  |  | -0.038424 | 8.0462 | -4.7754 | [7 empty] | 226.8484 |  | 228.2923 | 290.4345 |  | -2289.3082 | 1703.8504 | 2600.2654 |  |  | -110.3033 | 0.21424 |  |  | -223.4609 | -0.87081 |  |  |  |  | -236.6865 | 0 |  | 2 | 2 | 2 | 2 | 3 | 10 | 1 | 1 | 2 | 10 |  |  |  |  | 11 | 2 | [6 empty] | S2: 4; S4: 2; S5: 4; O1: 1; O2: 1; O3: 2 | 1 | 1 |  |  | 3 | 2 |  |  |  |  | 3 | 1 | 10 | 4 | 10 | 10 | 10 | 10 | 10 | 2025-01-06 11:40 | 2025-01-01 10:50 | Derived from 241227-i01-01-02-01 with MOGA optimization of ADTS (sextupoles and octupoles). MOGA_20250104T231655 Ind. 15, zero chromaticity | MOGA done on zero chromaticty lattiice | Y
250105_i01_01_02_11 | 96.9075 |  | 0.75379 | 55.3443 | 16.2481 | 0.37331 | 0.083171 | 0.66342 | 0.30339 | -4.414 | -2.893 | 1.9999 | 1.9999 | 0.96355 | 3.2447 | -3.5295 | 1.7254 | 7.1001 | 2.7004 | 3.6223 | 6.652 | 0.018565 |  | 0.87556 | Yes | 0.83295 |  | 14.7874 | 25.5146 | 20.0182 |  |  | -7.2598 | 6.5176 | -7.097 | 0.24448 | 6.3787 | 0.14217 | 5.6246 | 0.76784 | 0.57881 | 34.6777 | 15.6936 | 1.5164 | [6 empty] | 0.16604 | 0.0092984 | 0.11431 | 0.0089045 | 0.18779 | 0.020531 | 0.1308 | 0.020141 | 90 |  | 8.839 | 10 | [8 empty] | 0.26198 | -3.9867 | 0.52396 | -9.0246 | 0.67766 | -10.0544 | 10.2585 | -6.9764 | 6.4589 | 8.4851 |  |  |  | -0.038424 | 8.0462 | -4.7754 | [7 empty] | 226.8484 |  | 228.2923 | 306.7023 |  | -2289.3082 | 1703.8504 | 2600.2654 |  |  | -110.3033 | 0.21424 |  |  | -232.5923 | -0.87081 |  |  |  |  | -236.6865 | 0 |  | 2 | 2 | 2 | 2 | 3 | 10 | 1 | 1 | 2 | 10 |  |  |  |  | 11 | 2 | [6 empty] | S2: 4; S4: 2; S5: 1000; O1: 1; O2: 1; O3: 2 | 1 | 1 |  |  | 3 | 2 |  |  |  |  | 3 | 1 | 10 | 4 | 10 | 10 | 10 | 10 | 10 | 2025-01-07 14:54 | 2025-01-01 10:50 | Derived from 241227-i01-01-02-01 with MOGA optimization of ADTS (sextupoles and octupoles). MOGA_20250104T231655 Ind. 15 |  | Y
250105_i01_01_02_11 | 96.9075 |  | 0.75379 | 55.3443 | 16.2481 | 0.37331 | 0.083171 | 0.66342 | 0.30339 | -4.414 | -2.893 | 1.9999 | 1.9999 | 0.96355 | 3.2447 | -3.5295 | 1.7254 | 7.1001 | 2.7004 | 3.6223 | 6.652 | 0.018565 | 414.1669 | 0.87556 | Yes | 0.83295 |  | 14.7874 | 25.5146 | 20.0182 |  |  | -7.2598 | 6.5176 | -7.097 | 0.24448 | 6.3787 | 0.14217 | 5.6246 | 0.76784 | 0.57881 | 34.6777 | 15.6936 | 1.5164 | [6 empty] | 0.16604 | 0.0092984 | 0.11431 | 0.0089045 | 0.18779 | 0.020531 | 0.1308 | 0.020141 | 90 |  | 8.839 | 10 | [8 empty] | 0.26198 | -3.9867 | 0.52396 | -9.0246 | 0.67766 | -10.0544 | 10.2585 | -6.9764 | 6.4589 | 8.4851 |  |  |  | -0.038424 | 8.0462 | -4.7754 | [7 empty] | 226.8484 |  | 228.2923 | 306.7023 |  | -2289.3082 | 1703.8504 | 2600.2654 |  |  | -110.3033 | 0.21424 |  |  | -232.5923 | -0.87081 |  |  |  |  | -236.6865 | 0 |  | 2 | 2 | 2 | 2 | 3 | 10 | 1 | 1 | 2 | 10 |  |  |  |  | 11 | 2 | [6 empty] | S2: 4; S4: 2; S5: 1000; O1: 1; O2: 1; O3: 2 | 1 | 2 |  |  | 3 | 1000 |  |  |  |  | 3 | 1 | 10 | 4 | 10 | 10 | 10 | 10 | 10 | 2025-02-20 14:56 | 2025-02-20 14:45 | Derived from 241227-i01-01-02-01 with MOGA optimization of ADTS (sextupoles and octupoles). MOGA_20250104T231655 Ind. 15
250105_i01_01_02_11 | 96.9075 |  | 0.75379 | 55.3443 | 16.2481 | 0.37331 | 0.083171 | 0.66342 | 0.30339 | -4.414 | -2.893 | 1.9999 | 1.9999 | 0.96355 | 3.2447 | -3.5295 | 1.7254 | 7.1001 | 2.7004 | 3.6223 | 6.652 | 0.018565 | 414.1669 | 0.87556 | Yes | 0.83284 | 24.4313 | 14.7874 | 25.5146 | 20.0182 | 11 | 2 | -7.2598 | 6.5176 | -6.792 | 0.24806 | 6.1143 | 0.28375 | 5.6061 | 0.29904 | 0.38157 | 16.5103 | 7.7929 | 1.787 | [6 empty] | 0.16604 | 0.12537 | 0.11431 | 0.12505 | 0.18779 | 0.12577 | 0.1308 | 0.12544 | 100 |  | 8.839 | 10 | errormodel_standard_20250105 | 1 | 1 | 1 | 1 | 1 | 1 |  | 0.26198 | -3.9867 | 0.52396 | -9.0246 | 0.67766 | -10.0544 | 10.2585 | -6.9764 | 6.4589 | 8.4851 |  |  |  | -0.038424 | 8.0462 | -4.7754 | [7 empty] | 226.8484 |  | 228.2923 | 306.7023 |  | -2289.3082 | 1703.8504 | 2600.2654 |  |  | -110.3033 | 0.21424 |  |  | -232.5923 | -0.87081 |  |  |  |  | -236.6865 | 0 |  | 2 | 2 | 2 | 2 | 3 | 10 | 1 | 1 | 2 | 10 |  |  |  |  | 11 | 2 | [6 empty] | S2: 4; S4: 2; S5: 1000; O1: 1; O2: 1; O3: 2 | 1 | 1 |  |  | 1000 | 1000 |  |  |  |  | 2 | 2 | 10 | 4 | 10 | 10 | 10 | 10 | 10 | 2025-03-09 10:11 | 2025-03-08 17:50 | Derived from 241227-i01-01-02-01 with MOGA optimization of ADTS (sextupoles and octupoles). MOGA_20250104T231655 Ind. 15, new error model |  | Y
250105_i01_01_02_11 | 96.9075 |  | 0.75379 | 55.3443 | 16.2481 | 0.37331 | 0.083171 | 0.66342 | 0.30339 | -4.414 | -2.893 | 1.9999 | 1.9999 | 0.96355 | 3.2447 | -3.5295 | 1.7254 | 7.1001 | 2.7004 | 3.6223 | 6.652 | 0.018565 | 414.1669 | 0.87556 | Yes | 0.83284 | 24.4313 | 14.7874 | 25.5146 | 20.0182 | 11 | 2 | -7.2598 | 6.5176 | -7.1348 | 0.18158 | 6.3066 | 0.1238 | 5.6061 | 0.93071 | 0.86333 | 16.5103 | 10.1664 | 0.86653 | [6 empty] | 0.16604 | 0.12537 | 0.11431 | 0.12505 | 0.18779 | 0.12577 | 0.1308 | 0.12544 | 100 | Yes | 8.839 | 10 | errormodel_DDRchallenging | 1 | 1 | 1 | 1 | 1 | 1 |  | 0.26198 | -3.9867 | 0.52396 | -9.0246 | 0.67766 | -10.0544 | 10.2585 | -6.9764 | 6.4589 | 8.4851 |  |  |  | -0.038424 | 8.0462 | -4.7754 | [7 empty] | 226.8484 |  | 228.2923 | 306.7023 |  | -2289.3082 | 1703.8504 | 2600.2654 |  |  | -110.3033 | 0.21424 |  |  | -232.5923 | -0.87081 |  |  |  |  | -236.6865 | 0 |  | 1 | 2 | 1 | 2 | 3 | 10 | 1 | 1 | 2 | 9 |  |  |  |  | 11 | 2 | [6 empty] | S2: 3; S4: 2; S5: 3; O1: 1; O2: 1; O3: 2 | 1 | 1 |  |  | 5 | 5 |  |  |  |  | 3 | 3 | 0 | 3 | 10 | 10 | 10 | 10 | 10 | 2025-03-16 17:24 | 2025-03-16 08:22 | Derived from 241227-i01-01-02-01 with MOGA optimization of ADTS (sextupoles and octupoles). MOGA_20250104T231655 Ind. 15, new error model | Back to DDR challengeing | Y
250105_i01_01_02_11 | 96.9075 |  | 0.75379 | 55.3443 | 16.2481 | 0.37331 | 0.083171 | 0.66342 | 0.30339 | -4.414 | -2.893 | 1.9999 | 1.9999 | 0.96355 | 3.2447 | -3.5295 | 1.7254 | 7.1001 | 2.7004 | 3.6223 | 6.652 | 0.018565 | 414.1669 | 0.87556 | Yes | 0.83284 | 24.4313 | 14.7874 | 25.5146 | 20.0182 | 11 | 2 | -7.2598 | 6.5176 | -7.2734 | 0.013963 | 6.4453 | 0.11483 | 5.6063 | 1.9231 | 1.1301 | 16.5103 | 11.8563 | 0.60069 | [6 empty] | 0.16604 | 0.12537 | 0.11431 | 0.12505 | 0.18779 | 0.12577 | 0.1308 | 0.12544 | 100 | Yes | 8.839 | 10 | errormodel_DDRchallenging | 0.5 | 1 | 1 | 1 | 1 | 1 |  | 0.26198 | -3.9867 | 0.52396 | -9.0246 | 0.67766 | -10.0544 | 10.2585 | -6.9764 | 6.4589 | 8.4851 |  |  |  | -0.038424 | 8.0462 | -4.7754 | [7 empty] | 226.8484 |  | 228.2923 | 306.7023 |  | -2289.3082 | 1703.8504 | 2600.2654 |  |  | -110.3033 | 0.21424 |  |  | -232.5923 | -0.87081 |  |  |  |  | -236.6865 | 0 |  | 1 | 2 | 1 | 2 | 3 | 10 | 1 | 1 | 2 | 9 |  |  |  |  | 11 | 2 | [6 empty] | S2: 3; S4: 2; S5: 3; O1: 1; O2: 1; O3: 2 | 1 | 1 |  |  | 5 | 5 |  |  |  |  | 3 | 3 | 0 | 3 | 10 | 10 | 10 | 10 | 10 | 2025-03-24 09:59 | 2025-03-16 08:22 | Derived from 241227-i01-01-02-01 with MOGA optimization of ADTS (sextupoles and octupoles). MOGA_20250104T231655 Ind. 15, new error model | Tighter girder alignment tolerances | Y
250105_i01_01_03_01_ZC | 96.7567 |  | 0.75379 | 55.3998 | 16.2801 | 0.37307 | 0.08332 | 0.66752 | 0.30502 | -4.4169 | -2.9002 | 1.7324e-05 | -2.8037e-05 | 0.96356 | 3.3275 | -3.6701 | 1.7254 | 7.0325 | 2.6703 | 3.6102 | 6.654 | 0.018565 |  | 1 | No | 0.90479 |  | 14.7874 | 25.5146 | 20.0182 | [12 empty] | 18.9109 | 1.9428 | [6 empty] | 0.15932 | 0.009134 | 0.11001 | 0.0087396 |  |  |  |  | 100 |  | 8.839 | 10 | [8 empty] | 0.26198 | -3.9867 | 0.52396 | -9.0246 | 0.67766 | -10.0544 | 10.2895 | -6.9979 | 6.4589 | 8.4851 |  |  |  | -0.038424 | 8.0462 | -4.7754 | [7 empty] | 226.8484 |  | 228.2923 | 290.3127 |  | -2289.3082 | 1703.8504 | 2600.2654 |  |  | -110.3033 | 0.21424 |  |  | -223.8524 | -0.87081 |  |  |  |  | -236.6865 | 0 |  | 2 | 2 | 2 | 2 | 3 | 10 | 1 | 1 | 2 | 10 |  |  |  |  | 11 | 2 | [6 empty] | S2: 4; S4: 2; S5: 4; O1: 1; O2: 1; O3: 2 | 1 | 1 |  |  | 3 | 2 |  |  |  |  | 3 | 1 | 10 | 4 | 10 | 10 | 10 | 10 | 10 | 2025-01-06 04:29 | 2025-01-01 10:50 | Derived from 241227-i01-01-02-01 with MOGA optimization of ADTS (sextupoles and octupoles). MOGA_20250104T231655 Ind. 15 + tune fit | MOGA and analysis done on zero chromaticty lattiice | Y
250105_i01_01_03_01 | 96.7567 |  | 0.75379 | 55.3998 | 16.2801 | 0.37307 | 0.08332 | 0.66752 | 0.30502 | -4.4169 | -2.9002 | 1.9999 | 1.9999 | 0.96355 | 3.246 | -3.5522 | 1.7254 | 7.0324 | 2.6703 | 3.6102 | 6.654 | 0.018565 |  | 0.87556 | Yes | 0.83295 |  | 14.7874 | 25.5146 | 20.0182 |  |  | -7.2598 | 6.5176 | -6.9353 | 0.36663 | 6.1259 | 0.35103 | 6.5839 | 3.2534 | 0.42784 | 27.639 | 12.4207 | 1.5835 | [6 empty] | 0.15932 | 0.0091341 | 0.11001 | 0.0087397 |  |  |  |  | 90 |  | 8.839 | 10 | [8 empty] | 0.26198 | -3.9867 | 0.52396 | -9.0246 | 0.67766 | -10.0544 | 10.2895 | -6.9979 | 6.4589 | 8.4851 |  |  |  | -0.038424 | 8.0462 | -4.7754 | [7 empty] | 226.8484 |  | 228.2923 | 306.7822 |  | -2289.3082 | 1703.8504 | 2600.2654 |  |  | -110.3033 | 0.21424 |  |  | -233.0165 | -0.87081 |  |  |  |  | -236.6865 | 0 |  | 2 | 2 | 2 | 2 | 3 | 10 | 1 | 1 | 2 | 10 |  |  |  |  | 11 | 2 | [6 empty] | S2: 4; S4: 2; S5: 1000; O1: 1; O2: 1; O3: 2 | 1 | 1 |  |  | 3 | 2 |  |  |  |  | 3 | 1 | 10 | 4 | 10 | 10 | 10 | 10 | 10 | 2025-01-06 04:21 | 2025-01-01 10:50 | Derived from 241227-i01-01-02-01 with MOGA optimization of ADTS (sextupoles and octupoles). MOGA_20250104T231655 Ind. 15 + tune fit | MOGA done on zero chromaticty lattiice. Analysis done on +2/+2 chromaticity lattice | Y
250106_i01_01_02_12 | 96.9075 |  | 0.75379 | 55.3443 | 16.2481 | 0.37331 | 0.083171 | 0.66342 | 0.30339 | -4.414 | -2.893 | 1.9999 | 1.9999 | 0.96354 | 3.2175 | -3.8083 | 1.7254 | 7.1002 | 2.7004 | 3.6223 | 6.652 | 0.018565 | 414.1669 | 0.87556 | Yes | 0.83295 |  | 14.7874 | 25.5146 | 20.0182 |  |  | -7.2598 | 6.5273 | -7.0176 | 0.22014 | 6.3223 | 0.19918 | 7.3411 | 0.33106 | 0.26658 | 48.7695 | 13.4966 | 2.4064 | [6 empty] | 0.17017 | 0.035031 | 0.11433 | 0.034648 | 0.15155 | 0.047018 | 0.10627 | 0.046634 | 100 |  | 8.839 | 10 | [8 empty] | 0.26198 | -3.9867 | 0.52396 | -9.0246 | 0.67766 | -10.0544 | 10.2585 | -6.9764 | 6.4589 | 8.4851 |  |  |  | -0.038424 | 8.0462 | -4.7754 | [7 empty] | 235.4693 |  | 237.4967 | 292.6866 |  | -2434.3958 | 1531.1811 | 1659.6767 |  |  | -109.3756 | 0.21424 |  |  | -235.6951 | -0.87081 |  |  |  |  | -229.018 | 0 |  | 2 | 2 | 2 | 2 | 3 | 10 | 1 | 1 | 2 | 10 |  |  |  |  | 11 | 2 | [6 empty] | S2: 4; S4: 3; S5: 4; O1: 1; O2: 1; O3: 1 | 1 | 2 |  |  | 3 | 1000 |  |  |  |  | 3 | 1 | 10 | 4 | 10 | 10 | 10 | 10 | 10 | 2025-02-20 15:16 | 2025-02-20 14:45 | Derived from 241227-i01-01-02-01 with MOGA optimization of ADTS (sextupoles and octupoles). MOGA_20250107T115652 Ind. 19
250112_g01_01_01_02 | 106.2111 |  | 0.87125 | 51.2377 | 21.221 |  |  |  |  | -3.564 | -2.7879 | 1.9998 | 1.9999 | 0.93926 | 3.4295 | -4.0384 | 2.0294 | 7.2236 | 3.0037 | 3.4425 | 5.6072 | 0.019572 |  | 1.0364 | Yes | 0.9038 |  | 11.4698 | 23.277 | 23.9824 |  |  | -8.5977 | 7.2891 | -4.6339 | 0.9826 | 4.1521 | 0.47923 | 29.551 | 1.7769 | 0.73413 | 33.3416 | 14.9464 | 2.3631 | [6 empty] | 0.23654 | 0.087637 | 0.18328 | 0.087232 | 0.24187 | 0.090844 | 0.18964 | 0.090438 | 90 |  | 2.9202 | 10 | [8 empty] | 0.26199 | -4.2101 | 0.58509 | -9.5327 | 0.58509 | -9.9141 | 10.0562 | -7.0292 | 5.6769 |  |  |  |  | -0.030564 | 7.6553 | -3.9925 | -0.030564 | 7.7454 | -3.9461 |  |  |  |  | 244.1989 |  | 264.4229 | 289.0503 |  | -2326.7096 | 2983.8642 | -2244.0524 |  |  | -180.1646 | -0.50035 |  |  | -223.55 | -0.50035 | [7 empty] | 2 | 2 | 3 | 2 | 3 | 2 | 1 | 1 | 1 | [5 empty] | 11 | 2 |  | 11 | 2 |  |  |  | S2: 4; S4: 4; S5: 4; O1: 1; O2: 1; O3: 1 | 1 | 2 |  |  | 3 | 2 | [6 empty] | 10 | 4 | 10 | 10 | 10 | 10 | 10 | 2025-01-20 11:06 | 2025-01-01 10:50 | From Åke,& MOGA optimization for SP and OP | Additional MOGA to reduce sextupole strengths. Note that this type has a repositioned Q3 magnet | Y
250130_g01_02_01_01 | 100.7638 |  | 0.84801 | 52.6929 | 20.4478 |  |  |  |  | -3.7768 | -2.629 | 1.9996 | 1.9999 | 0.78891 | 3.4022 | -2.828 | 1.9754 | 5.9516 | 3.2418 | 3.2132 | 5.4235 | 0.018474 |  | 0.72997 | Yes | 0.64867 |  | 11.7768 | 23.2643 | 22.7063 |  |  | -5.4238 | 4.916 | -3.0938 | 0.46869 | 2.7734 | 0.50042 | 2.2414 | 0.44172 | 0.14641 | 48.4366 | 15.3248 | 2.4067 | [6 empty] | 0.197 | 0.072788 | 0.1469 | 0.07239 | 0.20876 | 0.079467 | 0.16022 | 0.079071 | 100 |  | 6.1786 | 10 | [8 empty] | 0.26199 | -4.2101 | 0.58509 | -9.5327 | 0.58509 | -9.9141 | 10.0565 | -7.4081 | 4.8731 |  |  |  |  | -0.035525 | 7.7606 | -4.5776 | -0.027259 | 8.137 | -3.35 |  |  |  |  | 218.6212 |  | 251.494 | 340.9557 |  | -3762.6029 | 3505.0247 | -1850.0799 |  |  | -127.3481 | 1.0007 |  |  | -262.459 | -0.68913 | [7 empty] | 2 | 10 | 3 | 10 | 3 | 10 | 1 | 1 | 1 | [5 empty] | 11 | 2 |  | 11 | 2 |  |  |  | S2: 3; S4: 3; S5: 1000; O1: 2; O2: 1; O3: 1 | 1 | 1000 |  |  | 4 | 2 | [6 empty] | 10 | 10 | 10 | 10 | 10 | 10 | 10 | 2025-01-30 12:03 | 2025-01-26 13:42 | From Åke,& Q3 moved back | Reverse bend magnets R1 and R2 has different bending angles | Y
250130_g01_02_01_01 | 100.7638 |  | 0.84801 | 52.6929 | 20.4478 |  |  |  |  | -3.7768 | -2.629 | 1.9996 | 1.9999 | 0.78891 | 3.4022 | -2.828 | 1.9754 | 5.9516 | 3.2418 | 3.2132 | 5.4235 | 0.018474 |  | 0.72997 | Yes | 0.64867 |  | 11.7768 | 23.2643 | 22.7063 |  |  | -5.4238 | 4.916 | -3.0937 | 0.46869 | 2.7734 | 0.50042 | 2.2414 | 0.44172 | 0.14641 | 48.4366 | 15.3248 | 2.4067 | [6 empty] | 0.197 | 0.072788 | 0.1469 | 0.07239 | 0.20876 | 0.079467 | 0.16022 | 0.079071 | 100 |  | 6.1786 | 10 | [8 empty] | 0.26199 | -4.2101 | 0.58509 | -9.5327 | 0.58509 | -9.9141 | 10.0565 | -7.4081 | 4.8731 |  |  |  |  | -0.035525 | 7.7606 | -4.5776 | -0.027259 | 8.137 | -3.35 |  |  |  |  | 218.6212 |  | 251.494 | 340.9557 |  | -3762.6029 | 3505.0247 | -1850.0799 |  |  | -127.3481 | 1.0007 |  |  | -262.459 | -0.68913 | [7 empty] | 2 | 2 | 3 | 2 | 3 | 2 | 1 | 1 | 1 | [5 empty] | 11 | 2 |  | 11 | 2 |  |  |  | S2: 3; S4: 3; S5: 1000; O1: 2; O2: 1; O3: 1 | 1 | 1000 |  |  | 4 | 2 | [6 empty] | 10 | 4 | 10 | 10 | 10 | 10 | 10 | 2025-02-04 15:22 | 2025-01-26 13:42 | From Åke,& Q3 moved back | Corrected safety margin of quadrupole component in dipoles
250204_g01_02_02_03 | 97.3874 |  | 0.87428 | 52.2187 | 19.2798 | 0.35813 | 0.11404 | 0.6464 | 0.26533 | -3.4684 | -2.6261 | 2 | 2.0001 | 0.94995 | 3.5817 | -4.5995 | 2.0361 | 4.7797 | 3.4892 | 2.9271 | 5.5729 | 0.019335 |  | 0.96024 | Yes | 0.86612 |  | 11.426 | 23.2642 | 24.1349 |  |  | -7.7578 | 6.6836 | -7.7588 | 0.022293 | 6.5908 | 0.085538 | 11.0042 | 4.8435 | 1.7407 | 37.4153 | 15.359 | 2.6659 | [6 empty] | 0.24831 | 0.05591 | 0.19755 | 0.055509 | 0.26739 | 0.061321 | 0.21986 | 0.06092 | 100 |  | 6.1786 | 10 | [8 empty] | 0.26199 | -4.2101 | 0.58509 | -9.5327 | 0.58509 | -9.9141 | 10.7241 | -7.7307 | 5.2927 |  |  |  |  | -0.035525 | 7.5288 | -4.7185 | -0.027259 | 7.8859 | -3.4566 |  |  |  |  | 219.3918 |  | 295.2142 | 302.4914 |  | -3146.6768 | 3515.2318 | -1896.2118 |  |  | -144.3799 | 1.0007 |  |  | -242.1819 | -0.53211 | [7 empty] | 2 | 2 | 3 | 2 | 3 | 2 | 2 | 1 | 1 | [5 empty] | 11 | 2 |  | 11 | 2 |  |  |  | S2: 3; S4: 4; S5: 1000; O1: 1; O2: 1; O3: 1 | 1 | 1000 |  |  | 3 | 2 | [6 empty] | 10 | 4 | 10 | 10 | 10 | 10 | 10 | 2025-02-05 10:23 | 2025-01-26 13:42 | From Åke,& Q3 shifted | R1 and R2 has different bending angle and Q3 in shifted position | Y
250206_g01_02_01_02 | 100.7643 |  | 0.84801 | 52.6929 | 20.4478 | 0.37364 | 0.11033 | 0.56065 | 0.27886 | -3.7768 | -2.629 | 1.9996 | 1.9999 | 0.78891 | 3.4013 | -3.7882 | 1.9754 | 5.9517 | 3.2433 | 3.2132 | 5.4235 | 0.018474 |  | 0.88349 | Yes | 0.74698 |  | 11.7768 | 23.2643 | 22.7063 |  |  | -7.8945 | 6.6445 | -4.1973 | 1.2158 | 3.6924 | 1.1601 | 6.8669 | 1.0045 | 0.25805 | 28.9612 | 10.7733 | 0.76205 | [6 empty] | 0.21495 | 0.028625 | 0.15943 | 0.028227 | 0.21416 | 0.032668 | 0.15892 | 0.032276 | 100 |  | 6.1786 | 10 | [8 empty] | 0.26199 | -4.2101 | 0.58509 | -9.5327 | 0.58509 | -9.9141 | 10.0565 | -7.4081 | 4.8731 |  |  |  |  | -0.035525 | 7.7606 | -4.5776 | -0.027259 | 8.137 | -3.35 |  |  |  |  | 238.1047 |  | 278.1224 | 292.0206 |  | -3654.7283 | 5708.349 | -2336.1161 |  |  | -210.8759 | 1.0007 |  |  | -232.4348 | -0.68913 | [7 empty] | 2 | 2 | 3 | 2 | 3 | 2 | 1 | 1 | 1 | [5 empty] | 11 | 2 |  | 11 | 2 |  |  |  | S2: 4; S4: 4; S5: 4; O1: 2; O2: 1; O3: 1 | 2 | 1000 |  |  | 3 | 2 | [6 empty] | 10 | 4 | 10 | 10 | 10 | 10 | 10 | 2025-02-07 08:59 | 2025-01-26 13:42 | From Åke,& Q3 moved back | R1 and R2 has different bending angle. Nonlinear lattice optimized with S5 strength was reduced | Y
250223_j01_01_01_01 | 96.5184 |  | 0.7543 | 55.3443 | 16.2481 | 0.39774 | 0.083111 | 0.58148 | 0.30514 | -4.6407 | -2.9601 | 1.9999 | 1.9999 | 0.91816 | 2.5454 | -6.1322 | 1.7272 | 7.1757 | 2.6859 | 3.7101 | 6.6722 | 0.018232 | 414.167 | 1 | No | 0.88328 | 21.975 | 14.7726 | 25.5146 | 20.0454 | 11 | 2 | [28 empty] | 8.839 |  | errormodel_standard_20250105 | 1 | 1 | 1 | 1 | 1 | 1 |  | 0.26198 | -3.9867 | 0.52396 | -10.1734 | 0.67766 | -10.0544 | 9.8226 | -6.7353 | 6.3578 | 8.3257 |  |  | 0 | -0.038424 | 8.0462 | -4.7754 | [7 empty] | 308.0681 |  | 293.758 | 239.6446 |  | -1277.0297 | 478.2896 | 2116.7351 |  |  | -206.4841 | 0.20014 |  |  | -228.1559 | 0 |  |  |  |  | -227.0824 | 0 |  | 2 | 2 | 2 | 10 | 3 | 10 | 1 | 1 | 2 | 10 |  |  | 1 |  | 11 | 2 | [6 empty] | S2: 1000; S4: 4; S5: 3; O1: 1; O2: 1; O3: 1 | 2 | 2 |  |  | 3 | 1 |  |  |  |  | 3 | 1 | 10 | 4 | 10 | 10 | 10 | 10 | 10 | 2025-02-23 23:06 | 2025-02-23 09:01 | Derived from m4U-241106-b03-03-09-08 with addition of combined function sextupole/quadrupoles and extra quads besif unit cell blocks
250223_j01_01_02_01 | 108.9184 |  | 0.76818 | 55.3443 | 16.2481 | 0.35676 | 0.077404 | 0.73494 | 0.30294 | -4.4956 | -2.9597 | 1.9999 | 1.9999 | 1.0348 | 4.1096 | 6.8648 | 1.7727 | 7.1011 | 2.701 | 3.7011 | 6.7269 | 0.019004 | 414.1683 | 1 | No | 0.93764 | 23.7565 | 14.3927 | 25.5145 | 20.7898 | 11 | 2 | [28 empty] | 8.839 |  | errormodel_standard_20250105 | 1 | 1 | 1 | 1 | 1 | 1 |  | 0.26198 | -3.9867 | 0.52396 | -8.9475 | 0.67766 | -10.0544 | 10.716 | -7.3518 | 6.3538 | 8.445 |  |  | -1.3529 | -0.038424 | 8.0462 | -4.7754 | [7 empty] | 308.0681 |  | 293.758 | 30.9383 |  | -1277.0297 | 478.2896 | 2116.7351 |  |  | -206.4841 | 0.2486 |  |  | -141.7526 | -0.20514 |  |  |  |  | -227.0824 | 0 |  | 2 | 2 | 2 | 2 | 3 | 10 | 2 | 1 | 2 | 10 |  |  | 1 |  | 11 | 2 | [6 empty] | S2: 1000; S4: 4; S5: 1; O1: 1; O2: 1; O3: 1 | 2 | 2 |  |  | 1 | 1000 |  |  |  |  | 3 | 1 | 10 | 4 | 10 | 10 | 10 | 10 | 10 | 2025-02-24 00:02 | 2025-02-23 09:01 | Derived from m4U-241106-b03-03-09-08 with addition of combined function sextupole/quadrupoles and extra quads besif unit cell blocks
250223_j01_01_02_01 | 108.9184 |  | 0.76818 | 55.3443 | 16.2481 | 0.35676 | 0.077404 | 0.73494 | 0.30294 | -4.4956 | -2.9597 | 1.9999 | 1.9999 | 1.0348 | 4.1096 | 6.8648 | 1.7727 | 7.1011 | 2.701 | 3.7011 | 6.7269 | 0.019004 | 414.1683 | 1 | No | 0.93764 | 23.7565 | 14.3927 | 25.5145 | 20.7898 | 11 | 2 | [28 empty] | 8.839 |  | errormodel_standard_20250105 | 1 | 1 | 1 | 1 | 1 | 1 |  | 0.26198 | -3.9867 | 0.52396 | -8.9475 | 0.67766 | -10.0544 | 10.716 | -7.3518 | 6.3538 | 8.445 |  |  | -1.3529 | -0.038424 | 8.0462 | -4.7754 | [7 empty] | 308.0681 |  | 293.758 | 30.9383 |  | -1277.0297 | 478.2896 | 2116.7351 |  |  | -206.4841 | 0.2486 |  |  | -141.7526 | -0.20514 |  |  |  |  | -227.0824 | 0 |  | 2 | 2 | 2 | 2 | 3 | 10 | 2 | 1 | 2 | 10 |  |  | 1 |  | 11 | 2 | [6 empty] | S2: 5; S4: 4; S5: 1; O1: 1; O2: 1; O3: 1 | 1000 | 1000 |  |  | 1 | 1 |  |  |  |  | 2 | 2 | 10 | 4 | 10 | 10 | 10 | 10 | 10 | 2025-03-08 18:42 | 2025-03-08 17:50 | Derived from m4U-241106-b03-03-09-08 with addition of combined function sextupole/quadrupoles and extra quads besif unit cell blocks
250308_j01_01_03_01 | 110.5829 |  | 0.76945 | 55.3443 | 16.2481 | 0.35706 | 0.079334 | 0.73251 | 0.30243 | -4.5177 | -2.9246 | 1.9999 | 1.9999 | 1.0333 | 4.2378 | 8.5012 | 1.7768 | 7.1012 | 2.701 | 3.7134 | 6.7159 | 0.019058 | 414.1684 | 1 | No | 0.93694 | 23.7782 | 14.3598 | 25.5145 | 20.8588 | 11 | 2 | [28 empty] | 8.839 |  | errormodel_standard_20250105 | 1 | 1 | 1 | 1 | 1 | 1 |  | 0.26198 | -3.9366 | 0.52396 | -8.9475 | 0.67766 | -10.0544 | 10.627 | -7.1551 | 6.378 | 8.452 |  |  | -1.3612 | -0.038424 | 8.0462 | -4.7754 | [7 empty] | 308.0681 |  | 293.758 | 17.2067 |  | -1277.0297 | 478.2896 | 2116.7351 |  |  | -206.4841 | -0.054207 |  |  | -138.0369 | -0.20514 |  |  |  |  | -227.0824 | 0 |  | 2 | 10 | 2 | 2 | 3 | 10 | 2 | 1 | 2 | 10 |  |  | 1 |  | 11 | 2 | [6 empty] | S2: 5; S4: 4; S5: 1; O1: 1; O2: 1; O3: 1 | 1 | 1 |  |  | 1 | 1 |  |  |  |  | 2 | 2 | 10 | 4 | 10 | 10 | 10 | 10 | 10 | 2025-03-08 19:24 | 2025-03-08 17:50 | Derived from m4U-241106-b03-03-09-08 with addition of combined function sextupole/quadrupoles and extra quads besif unit cell blocks
250308_j01_01_03_01 | 97.2821 |  | 0.7612 | 55.3443 | 16.2481 | 0.36826 | 0.080814 | 0.68121 | 0.30335 | -4.3501 | -2.9608 | 1.9999 | 1.9999 | 0.98181 | 3.0599 | -3.9686 | 1.7501 | 7.101 | 2.7006 | 3.611 | 6.6748 | 0.018615 | 414.1676 | 1 | No | 0.9134 | 22.932 | 14.5786 | 25.5146 | 20.4138 | 11 | 2 | [28 empty] | 8.839 |  | errormodel_standard_20250105 | 1 | 1 | 1 | 1 | 1 | 1 |  | 0.26198 | -4.2101 | 0.52396 | -9.6824 | 0.67766 | -10.0544 | 10.3559 | -6.9666 | 6.3168 | 8.3407 |  |  | -0.71007 | -0.038424 | 8.0462 | -4.7754 | [7 empty] | 308.0681 |  | 293.758 | 153.91 |  | -1277.0297 | 478.2896 | 2116.7351 |  |  | -206.4841 | 0.41763 |  |  | -198.0199 | 0 |  |  |  |  | -227.0824 | 0 |  | 2 | 2 | 2 | 10 | 3 | 10 | 1 | 1 | 2 | 10 |  |  | 1 |  | 11 | 2 | [6 empty] | S2: 5; S4: 4; S5: 1; O1: 1; O2: 1; O3: 1 | 2 | 2 |  |  | 1 | 1 |  |  |  |  | 2 | 2 | 10 | 4 | 10 | 10 | 10 | 10 | 10 | 2025-03-10 10:08 | 2025-03-08 17:50 | Derived from m4U-241106-b03-03-09-08 with addition of combined function sextupole/quadrupoles and extra quads besif unit cell blocks
250319_k01_01_03_05 | 96.1 |  | 0.82 | 55.24 | 14.17 | 0.3892 | 0.0529 | 0.6093 | 0.3605 | -4.15 | -3.79 | 2 | 2 | 0.67 | 2.95 | -6.09 | 1.91 | 4.6 | 1.8 | 3.07 | 8.82 | 0.018 | 454 | 0.81 | Yes | 0.65 | 24 | 12.16 | 23.28 | 21.43 | 11 | 2 | -6.3 | 6.5 | -6 | 0.4 | 5.3 | 0.3 | 12 | 2.83 | 0.3 | 8.2 | 4.7 | 0.4 | [6 empty] | 0.32196 | 0.1678 | 0.28151 | 0.16743 | 0.29746 | 0.16977 | 0.25439 | 0.1694 | 100 | Yes | 3.2 | 10 | errormodel_DDRchallenging | 1 | 1 | 1 | 1 | 1 | 1 |  | 0.262 | -4.21 | 0.585 | -9.53 | 0.585 | -9.91 | 10.14 | -6.64 | 4.58 |  |  |  | -0.45 | -0.031 | 8.06 | -3.86 | -0.03 | 8.23 | -3.67 |  |  |  |  | 281 |  | 228 | -233 | 264 | -3363 | 4152 | -2698 |  |  | -221 | 0.11 |  |  | -156 | -0.18 | [7 empty] | 2 | 1 | 2 | 1 | 2 | 2 | 1 | 1 | 1 |  |  |  | 1 |  | 11 | 2 |  | 11 | 2 |  |  |  |  | 3 |  | 2 | 3 | 3 | 2 | 1 | 2 |  |  | 3 | 3 |  |  | 2 | 2 | [6 empty] | 0 | 3 | 10 | 10 | 10 | 10 | 10 | 2025-03-19 19:56 | 2025-03-16 08:22 | From Åke,& with Qx & 6 SP family
250320_g01_02_02_03 | 99.9042 |  | 0.86693 | 51.2749 | 22.3991 | 0.37404 | 0.12888 | 0.51276 | 0.28291 | -3.6811 | -2.5345 | 1.9995 | 2.0002 | 0.8696 | 3.6973 | -1.7186 | 2.0197 | 6.5068 | 3.1758 | 3.3218 | 5.0497 | 0.019093 | 453.9847 | 1.0364 | Yes | 0.86949 | 24.2875 | 11.5247 | 23.2768 | 23.7452 | 11 | 2 | -9.2129 | 7.4746 | -6.1671 | 1.3274 | 5.7483 | 1.2246 | 13.2063 | 3.2415 | 1.8982 | 17.3595 | 9.0186 | 1.3725 | [6 empty] | 0.28042 | 0.12789 | 0.23185 | 0.12754 | 0.28211 | 0.12878 | 0.22948 | 0.12842 | 90 | Yes | 3.2262 | 10 | errormodel_DDRchallenging | 1 | 1 | 1 | 1 | 1 | 1 |  | 0.26199 | -4.2101 | 0.58509 | -9.5327 | 0.58509 | -9.9141 | 9.7598 | -7.2975 | 4.9466 |  |  |  |  | -0.031082 | 7.5052 | -4.1413 | -0.030221 | 8.218 | -3.6774 |  |  |  |  | 197.5066 |  | 233.7817 | 369.2834 |  | -2012.6924 | 5535.4294 | -1891.2083 |  |  | -160.7112 | 0.90062 |  |  | -255.8821 | -0.90062 | [7 empty] | 2 | 1 | 2 | 1 | 2 | 2 | 1 | 1 | 1 | [5 empty] | 11 | 2 |  | 11 | 2 |  |  |  | S2: 2; S4: 2; S5: 4; O1: 1; O2: 1; O3: 1 | 3 | 3 |  |  | 5 | 5 | [6 empty] | 0 | 3 | 10 | 10 | 10 | 10 | 10 | 2025-03-20 05:59 | 2025-03-16 08:22 | From Åke,& slight diff. angle of R1 R2
250323_i01_01_02_12 | 96.9074 |  | 0.75379 | 55.3443 | 16.2481 | 0.37331 | 0.083171 | 0.66342 | 0.30339 | -4.414 | -2.893 | 1.9999 | 1.9999 | 0.9635 | 3.1785 | -4.1525 | 1.7254 | 7.1004 | 2.7005 | 3.6223 | 6.652 | 0.018565 | 414.1669 | 1.0155 | Yes | 0.9131 | 22.284 | 14.7874 | 25.5146 | 20.0182 | 11 | 2 | -8.7344 | 7.582 | -6.4814 | 0.42505 | 6.3271 | 0.48298 | 14.2623 | 1.9167 | 0.96674 | 16.8259 | 10.2262 | 1.5393 | [6 empty] | 0.18941 | 0.12796 | 0.13045 | 0.12761 | 0.1913 | 0.12709 | 0.13277 | 0.12675 | 100 | Yes | 8.839 | 10 | errormodel_DDRchallenging | 1 | 1 | 1 | 1 | 1 | 1 |  | 0.26198 | -3.9867 | 0.52396 | -9.0246 | 0.67766 | -10.0544 | 10.2585 | -6.9764 | 6.4589 | 8.4851 |  |  |  | -0.038424 | 8.0462 | -4.7754 | [7 empty] | 248.9365 |  | 250.0717 | 267.7326 |  | -1809.6341 | 2068.0089 | 3329.8211 |  |  | -140.4006 | 0.21424 |  |  | -212.9219 | -0.87081 |  |  |  |  | -273.8767 | 0 |  | 1 | 2 | 1 | 2 | 3 | 10 | 1 | 1 | 2 | 9 |  |  |  |  | 11 | 2 | [6 empty] | S2: 3; S4: 3; S5: 3; O1: 1; O2: 1; O3: 2 | 1 | 1 |  |  | 5 | 5 |  |  |  |  | 3 | 3 | 0 | 3 | 10 | 10 | 10 | 10 | 10 | 2025-03-26 01:55 | 2025-03-16 08:22 | Derived from 250105_i01_01_02_11 with MOGA optimization of ADTS (sextupoles and octupoles).MOGA_20250324T030614 Ind. 221
250327_k01_01_04_06 | 97.3976 |  | 0.83017 | 55.2828 | 15.1876 | 0.37711 | 0.09031 | 0.65241 | 0.1927 | -4.1333 | -2.7972 | 1.9999 | 2.0001 | 0.69319 | 3.0811 | -7.294 | 1.931 | 4.7667 | 5.4249 | 3.0982 | 7.0417 | 0.017916 | 453.9816 | 0.88301 | Yes | 0.70003 | 23.0354 | 12.0545 | 23.277 | 21.7741 | 11 | 2 | -8.8809 | 7.1719 | -5.7852 | 0.49916 | 5.6748 | 0.42994 | 13.7336 | 1.3556 | 0.50797 | 13.0416 | 7.1413 | 0.5438 | [6 empty] | 0.23264 | 0.1038 | 0.17776 | 0.10345 | 0.22141 | 0.097847 | 0.16527 | 0.097493 | 100 | Yes | 3.2262 | 10 | errormodel_DDRchallenging | 1 | 1 | 1 | 1 | 1 | 1 |  | 0.26199 | -4.2101 | 0.58509 | -9.5327 | 0.58509 | -9.9141 | 10.2653 | -6.388 | 4.6697 |  |  |  | -0.44749 | -0.031082 | 8.0552 | -3.8586 | -0.030221 | 8.2258 | -3.6739 |  |  |  |  | 288.5504 |  | 205.7223 | -211.3009 | 235.2728 | -3951.9339 | 4012.2757 | -3273.3645 |  |  | -215.4991 | 0.11488 |  |  | -192.7834 | -0.18012 | [7 empty] | 2 | 1 | 2 | 1 | 2 | 2 | 1 | 1 | 1 |  |  |  | 1 |  | 11 | 2 |  | 11 | 2 |  |  |  |  | 4 |  | 1 | 3 | 3 | 2 | 1 | 2 |  |  | 3 | 3 |  |  | 3 | 3 | [6 empty] | 0 | 3 | 10 | 10 | 10 | 10 | 10 | 2025-03-27 17:18 | 2025-03-16 08:22 | From Åke,& with Qx & 6 SP family
250331_k01_01_04_08 | 97.3976 |  | 0.83017 | 55.2828 | 15.1875 | 0.37711 | 0.09031 | 0.65241 | 0.1927 | -4.1333 | -2.7972 | 1.9999 | 2 | 0.69318 | 3.0629 | -7.5128 | 1.931 | 4.7668 | 5.4249 | 3.0982 | 7.0417 | 0.017916 | 453.9816 | 0.95972 | Yes | 0.73967 | 21.801 | 12.0545 | 23.277 | 21.7741 | 11 | 2 | -9.8086 | 7.8848 | -6.042 | 0.37943 | 5.7305 | 0.51708 | 14.051 | 1.824 | 0.79984 | 19.8925 | 8.1437 | 0.8546 | [6 empty] | 0.21222 | 0.10478 | 0.1547 | 0.10443 | 0.25172 | 0.098923 | 0.19998 | 0.098566 | 100 | Yes | 3.2262 | 10 | errormodel_DDRchallenging | 1 | 1 | 1 | 1 | 1 | 1 |  | 0.26199 | -4.2101 | 0.58509 | -9.5327 | 0.58509 | -9.9141 | 10.2653 | -6.388 | 4.6697 |  |  |  | -0.44749 | -0.031082 | 8.0552 | -3.8586 | -0.030221 | 8.2258 | -3.6739 |  |  |  |  | 288.5603 |  | 205.0519 | -209.8198 | 236.6137 | -3948.8318 | 3967.7449 | -3295.1796 |  |  | -213.5778 | 0.11488 |  |  | -205.8724 | -0.18012 | [7 empty] | 2 | 1 | 2 | 1 | 2 | 2 | 1 | 1 | 1 |  |  |  | 1 |  | 11 | 2 |  | 11 | 2 |  |  |  |  | 4 |  | 1 | 3 | 3 | 2 | 1 | 2 |  |  | 3 | 3 |  |  | 3 | 3 | [6 empty] | 0 | 3 | 10 | 10 | 10 | 10 | 10 | 2025-04-01 09:05 | 2025-03-16 08:22 | From Åke,& with Qx & 6 SP family | fine tuned nonlinear lattice
250402_k01_01_04_10 | 97.3976 |  | 0.83017 | 55.2828 | 15.1875 | 0.37711 | 0.09031 | 0.65241 | 0.1927 | -4.1333 | -2.7972 | 1.9999 | 2 | 0.69318 | 3.0629 | -7.5161 | 1.931 | 4.7668 | 5.4249 | 3.0982 | 7.0417 | 0.017916 | 453.9816 | 0.88301 | Yes | 0.70003 | 23.0354 | 12.0545 | 23.277 | 21.7741 | 11 | 2 | -8.8125 | 7.1816 | -5.9434 | 0.3346 | 5.6055 | 0.46817 | 9.6533 | 1.7113 | 0.65924 | 20.1699 | 9.5323 | 0.92532 | [6 empty] | 0.20837 | 0.070048 | 0.15018 | 0.069786 | 0.21728 | 0.069648 | 0.16011 | 0.069394 | 100 | Yes | 3.2262 | 10 | errormodel_DDRchallenging | 1 | 1 | 1 | 1 | 1 | 1 |  | 0.26199 | -4.2101 | 0.58509 | -9.5327 | 0.58509 | -9.9141 | 10.2653 | -6.388 | 4.6697 |  |  |  | -0.44749 | -0.031082 | 8.0552 | -3.8586 | -0.030221 | 8.2258 | -3.6739 |  |  |  |  | 288.5603 |  | 205.0519 | -209.8198 | 236.6137 | -4081.6236 | 4670.9313 | 386.8376 |  |  | -213.5778 | 0.11488 |  |  | -205.8724 | -0.18012 | [7 empty] | 2 | 1 | 2 | 1 | 2 | 2 | 1 | 1 | 1 |  |  |  | 1 |  | 11 | 2 |  | 11 | 2 |  |  |  |  | 4 |  | 1 | 3 | 3 | 2 | 1 | 1 |  |  | 3 | 3 |  |  | 3 | 3 | [6 empty] | 0 | 3 | 10 | 10 | 10 | 10 | 10 | 2025-04-03 11:21 | 2025-03-27 04:30 | From Åke,& with Qx & 6 SP family | fine tuned nonlinear lattice with only octupoles
250404_ib04_03_10_09 | 96.2062 |  | 0.75465 | 55.3445 | 16.2481 |  |  |  |  | -4.938 | -1.8966 | 2.0007 | 1.9999 | 0.93206 | 2.5851 | -6.4286 | 1.7283 | 6.9258 | 2.7212 | 3.6171 | 6.6641 | 0.018211 | 414.1675 | 1.0155 | Yes | 0.89825 | 21.9466 | 14.7625 | 25.5146 | 20.0639 | 11 | 2 | -8.6367 | 7.8262 | -5.4277 | 0.92228 | 5.0742 | 0.7528 | 18.6111 | 3.2718 | 1.2632 | 21.2966 | 13.7201 | 0.85227 | [6 empty] | 0.17958 | 0.12527 | 0.12507 | 0.12495 | 0.20432 | 0.12532 | 0.15388 | 0.125 | 100 | Yes | 8.8395 | 10 | errormodel_DDRchallenging | 1 | 1 | 1 | 1 | 1 | 1 |  | 0.26198 | -3.7865 | 0.52396 | -10.0056 | 0.67766 | -10.0544 | 9.9414 | -6.8569 | 6.3766 | 8.3226 |  |  |  | -0.038424 | 8.0482 | -4.7742 | [7 empty] | 308.0681 |  | 293.758 | 223.9473 |  | -1277.0297 | 478.2896 | 2116.7351 |  |  | -194.9253 | 0.00025168 |  |  | -227.0824 | -0.1299 |  |  |  |  | -227.0824 | 0.00022018 |  | 2 | 9 | 1 | 9 | 3 | 9 | 1 | 1 | 2 | 9 |  |  |  |  | 11 | 2 | [6 empty] | S2: 4; S4: 3; S5: 2; O1: 1; O2: 1; O3: 1 | 2 | 2 |  |  | 3 | 3 |  |  |  |  | 3 | 3 | 0 | 3 | 10 | 10 | 10 | 10 | 10 | 2025-04-06 10:35 | 2025-03-27 04:30 | stems from 240404_ib03_b03_09_08 --> now an I-type case
250408_i01_01_05_01 | 97.4392 |  | 0.75456 | 55.28 | 16.2 | 0.39793 | 0.08346 | 0.57592 | 0.30304 | -4.6412 | -2.9405 | 1.9999 | 1.9999 | 0.91964 | 2.5236 | -6.2038 | 1.728 | 7.2138 | 2.723 | 3.7199 | 6.676 | 0.018317 | 414.167 | 1.0155 | Yes | 0.89224 | 21.7972 | 14.7652 | 25.5146 | 20.0591 | 11 | 2 | -8.8418 | 7.8848 | -7.5273 | 0.33509 | 6.8564 | 0.26542 | 17.2082 | 5.0511 | 1.8235 | 21.811 | 14.4424 | 1.0881 | 5.5 | -8.8578 | 4.5606 | 0.47868 | -6.9188 | 0.90563 | 0.16996 | 0.13166 | 0.12723 | 0.13132 | 0.15124 | 0.13142 | 0.10005 | 0.1311 | 100 | Yes | 8.839 | 10 | errormodel_Reduced | 1 | 1 | 1 | 1 | 1 | 1 |  | 0.26198 | -3.7865 | 0.52396 | -10.1734 | 0.67766 | -10.0544 | 9.7952 | -6.789 | 6.3683 | 8.3257 |  |  |  | -0.038424 | 8.0462 | -4.7754 | [7 empty] | 308.0681 |  | 293.758 | 238.5084 |  | -1277.0297 | 478.2896 | 2116.7351 |  |  | -206.4841 | 0 |  |  | -227.0039 | 0 |  |  |  |  | -227.0824 | 0 |  | 1 | 9 | 1 | 9 | 3 | 9 | 1 | 1 | 2 | 9 |  |  |  |  | 11 | 2 | [6 empty] | S2: 4; S4: 3; S5: 3; O1: 1; O2: 1; O3: 1 | 2 | 2 |  |  | 3 | 3 |  |  |  |  | 3 | 3 | 0 | 2.5 | 10 | 10 | 10 | 10 | 10 | 2025-04-09 04:01 | 2025-03-27 04:30 | from m4U-241106-b03-03-09-08 with ring tunes adjusted |  | Y
250408_i01_01_05_01 | 97.4392 |  | 0.75456 | 55.28 | 16.2 | 0.39793 | 0.08346 | 0.57592 | 0.30304 | -4.6412 | -2.9405 | 1.9999 | 1.9999 | 0.91964 | 2.5236 | -6.2038 | 1.728 | 7.2138 | 2.723 | 3.7199 | 6.676 | 0.018317 | 414.167 | 1.0155 | Yes | 0.89224 | 21.7972 | 14.7652 | 25.5146 | 20.0591 | 11 | 2 | -8.8418 | 7.8848 | -7.2475 | 0.27356 | 6.9654 | 0.44757 | 17.2082 | 5.6832 | 2.0073 | 21.811 | 14.496 | 1.2607 | 5.5 | -8.8578 | 4.4812 | 0.31363 | -7.0641 | 0.38189 | 0.16996 | 0.13166 | 0.12723 | 0.13132 | 0.15124 | 0.13142 | 0.10005 | 0.1311 | 100 | Yes | 8.8382 | 10 | errormodel_Reduced | 1 | 1 | 1 | 1 | 1 | 1 |  | 0.26198 | -3.7865 | 0.52396 | -10.1734 | 0.67766 | -10.0544 | 9.7952 | -6.789 | 6.3683 | 8.3257 |  |  |  | -0.038424 | 8.0462 | -4.7754 | [7 empty] | 308.0681 |  | 293.758 | 238.5084 |  | -1277.0297 | 478.2896 | 2116.7351 |  |  | -206.4841 | 0 |  |  | -227.0039 | 0 |  |  |  |  | -227.0824 | 0 |  | 1 | 9 | 1 | 9 | 3 | 9 | 1 | 1 | 2 | 9 |  |  |  |  | 11 | 2 | [6 empty] | S2: 4; S4: 3; S5: 3; O1: 1; O2: 1; O3: 1 | 2 | 2 |  |  | 3 | 3 |  |  |  |  | 3 | 3 | 0 | 2.5 | 10 | 10 | 10 | 10 | 10 | 2025-05-30 10:31 | 2025-04-17 08:17 | from m4U-241106-b03-03-09-08 with ring tunes adjusted
250408_i01_01_05_01 | 97.4392 |  | 0.75456 | 55.28 | 16.2 | 0.39793 | 0.08346 | 0.57592 | 0.30304 | -4.6412 | -2.9405 | 1.9999 | 1.9999 | 0.91964 | 2.5236 | -6.2038 | 1.728 | 7.2138 | 2.723 | 3.7199 | 6.676 | 0.018317 | 414.167 | 1.0155 | Yes | 0.89224 | 21.7972 | 14.7652 | 25.5146 | 20.0591 | 11 | 2 | -8.8418 | 7.8848 | -7.2475 | 0.27356 | 6.9654 | 0.44757 | 17.2082 | 5.6832 | 2.0073 | 21.811 | 14.496 | 1.2607 | 5.5 | -8.8578 | 4.4584 | 0.32696 | -6.7736 | 0.62027 | 0.16996 | 0.13166 | 0.12723 | 0.13132 | 0.15124 | 0.13142 | 0.10005 | 0.1311 | 100 | Yes | 8.8382 | 50 | errormodel_Reduced | 1 | 1 | 1 | 1 | 1 | 1 |  | 0.26198 | -3.7865 | 0.52396 | -10.1734 | 0.67766 | -10.0544 | 9.7952 | -6.789 | 6.3683 | 8.3257 |  |  |  | -0.038424 | 8.0462 | -4.7754 | [7 empty] | 308.0681 |  | 293.758 | 238.5084 |  | -1277.0297 | 478.2896 | 2116.7351 |  |  | -206.4841 | 0 |  |  | -227.0039 | 0 |  |  |  |  | -227.0824 | 0 |  | 1 | 9 | 1 | 9 | 3 | 9 | 1 | 1 | 2 | 9 |  |  |  |  | 11 | 2 | [6 empty] | S2: 4; S4: 3; S5: 3; O1: 1; O2: 1; O3: 1 | 2 | 2 |  |  | 3 | 3 |  |  |  |  | 3 | 3 | 0 | 2.5 | 10 | 10 | 10 | 10 | 10 | 2025-05-30 10:18 | 2025-04-17 08:17 | from m4U-241106-b03-03-09-08 with ring tunes adjusted | 50 seeds | Y
250415_g01_02_04_06 | 99.9494 |  | 0.86182 | 51.3674 | 22.1412 | 0.37594 | 0.102 | 0.50503 | 0.31041 | -3.697 | -2.796 | 1.9995 | 1.9999 | 0.85874 | 3.271 | -2.3344 | 2.0081 | 6.8023 | 2.6701 | 3.3796 | 5.3794 | 0.018996 | 453.9843 | 1.0364 | Yes | 0.86408 | 23.994 | 11.5917 | 23.2768 | 23.466 | 11 | 2 | -9.1152 | 7.6016 | -5.3672 | 0.75422 | 5.127 | 0.55631 | 16.0125 | 1.6613 | 0.56031 | 20.1915 | 10.6083 | 1.298 | 4.4289 | -10.7625 | 3.4276 | 0.33209 | -6.3569 | 1.4818 | 0.23356 | 0.13943 | 0.18311 | 0.13906 | 0.23617 | 0.14028 | 0.1845 | 0.1399 | 100 | Yes | 3.2262 | 10 | errormodel_Reduced | 1 | 1 | 1 | 1 | 1 | 1 |  | 0.26199 | -4.2101 | 0.58509 | -9.5327 | 0.58509 | -9.9141 | 9.82 | -7.5792 | 5.0071 |  |  |  |  | -0.031082 | 7.5052 | -4.1413 | -0.030221 | 8.218 | -3.6774 |  |  |  |  | 239.996 |  | 213.0374 | 363.3366 |  | -3083.0328 | 5670.4228 | -3790.8225 |  |  | -144.1297 | 0.90062 |  |  | -263.7912 | -0.70048 | [7 empty] | 2 | 1 | 2 | 1 | 2 | 2 | 1 | 1 | 1 | [5 empty] | 11 | 2 |  | 11 | 2 |  |  |  | S2: 3; S4: 1; S5: 4; O1: 1; O2: 1; O3: 2 | 3 | 3 |  |  | 5 | 5 | [6 empty] | 0 | 2.5 | 10 | 10 | 10 | 10 | 10 | 2025-04-16 06:11 | 2025-03-27 04:30 | From Åke,& All SP has QP gradient
250415_l01_01_01_01 | 99.9494 |  | 0.86182 | 51.3674 | 22.1412 | 0.37594 | 0.102 | 0.50503 | 0.31041 | -3.697 | -2.796 | 1.9995 | 1.9999 | 0.85874 | 3.271 | -2.3344 | 2.0081 | 6.8023 | 2.6701 | 3.3796 | 5.3794 | 0.018996 | 453.9843 | 1.0364 | Yes | 0.86408 | 23.994 | 11.5917 | 23.2768 | 23.466 | 11 | 2 | -9.1152 | 7.6016 | -5.3672 | 0.75422 | 5.127 | 0.55631 | 16.0125 | 1.6613 | 0.56031 | 20.1915 | 10.6083 | 1.298 | 4.4289 | -10.7625 | 3.4276 | 0.33209 | -6.3569 | 1.4818 | 0.23356 | 0.13943 | 0.18311 | 0.13906 | 0.23617 | 0.14028 | 0.1845 | 0.1399 | 100 | Yes | 3.2262 | 10 | errormodel_Reduced | 1 | 1 | 1 | 1 | 1 | 1 |  | 0.26199 | -4.2101 | 0.58509 | -9.5327 | 0.58509 | -9.9141 | 9.82 | -7.5792 | 5.0071 |  |  |  |  | -0.031082 | 7.5052 | -4.1413 | -0.030221 | 8.218 | -3.6774 | [9 empty] | -3083.0328 | 5670.4228 | -3790.8225 |  |  | -144.1297 | 0.90062 | 239.996 | -0.10007 | -263.7912 | -0.70048 | 213.0374 | -0.090062 | 363.3366 | -0.10007 |  |  |  | 2 | 1 | 2 | 1 | 2 | 2 | 1 | 1 | 1 | [5 empty] | 11 | 2 |  | 11 | 2 |  |  |  | O1: 1; O2: 1; O3: 2 | 3 | 3 | 3 | 3 | 5 | 5 | 2 | 2 | 5 | 5 |  |  | 0 | 2.5 | 10 | 10 | 10 | 10 | 10 | 2025-04-17 12:00 | 2025-04-17 08:17 | From Åke,& All SP has QP gradient
250422_l01_01_03_06 | 99.5658 |  | 0.85513 | 51.2931 | 23.2142 | 0.37544 | 0.1288 | 0.5356 | 0.29304 | -3.88 | -2.622 | 1.9996 | 2 | 0.89133 | 3.5403 | -2.8197 | 1.9925 | 7.6552 | 2.9921 | 3.6072 | 4.9739 | 0.019192 | 453.9837 | 0.95972 | Yes | 0.83863 | 25.4612 | 11.6823 | 23.2768 | 23.1032 | 11 | 2 | -8.1191 | 6.8887 | -8.083 | 0.082486 | 6.8828 | 0.013183 | 11.2076 | 3.8276 | 0.84003 | 18.5509 | 9.9857 | 0.93825 | 4.4289 | -9.3007 | 3.1349 | 0.48707 | -5.752 | 1.2337 | 0.30022 | 0.13857 | 0.25252 | 0.13819 | 0.27786 | 0.14053 | 0.228 | 0.14015 | 100 | Yes | 3.2262 | 10 | errormodel_Reduced | 1 | 1 | 1 | 1 | 1 | 1 |  | 0.26199 | -4.2101 | 0.58509 | -9.5327 | 0.58509 | -9.9141 | 9.9987 | -7.722 | 5.7864 |  |  |  |  | -0.031082 | 6.4545 | -4.8155 | -0.030221 | 8.218 | -3.6774 |  |  |  |  | 239.996 |  |  | 349.7045 |  | -3083.0328 | 5670.4228 | -3790.8225 |  |  | -144.1297 | 1.2008 |  |  | -266.3004 | -0.91265 | 213.0374 | 1.0007 | [5 empty] | 2 | 1 | 2 | 1 | 2 | 2 | 1 | 1 | 1 | [5 empty] | 11 | 2 |  | 11 | 2 |  |  |  | S2: 3; S5: 4; O1: 1; O2: 1; O3: 2 | 4 | 4 |  |  | 5 | 5 | 4 | 4 |  |  |  |  | 0 | 2.5 | 10 | 10 | 10 | 10 | 10 | 2025-04-22 08:55 | 2025-04-17 08:17 | From Åke,& S4 has QP gradient as well
250428_l01_01_04_07 | 99.4917 |  | 0.85561 | 51.3126 | 23.2245 | 0.37559 | 0.12906 | 0.53811 | 0.29476 | -3.8871 | -2.625 | 1.9996 | 2 | 0.89358 | 3.5539 | -2.8092 | 1.9936 | 7.6454 | 2.9623 | 3.6068 | 4.9604 | 0.019186 | 453.9838 | 0.95972 | Yes | 0.83968 | 25.5076 | 11.6757 | 23.2768 | 23.1291 | 11 | 2 | -8.1094 | 6.8789 | -8.0918 | 0.030117 | 6.874 | 0.0094905 | 12.6059 | 4.0968 | 1.1011 | 18.2328 | 10.7805 | 1.1692 | 4.4289 | -9.3007 | 3.2626 | 0.41423 | -5.9093 | 1.3332 | 0.29923 | 0.14297 | 0.25287 | 0.14258 | 0.31083 | 0.14472 | 0.26165 | 0.14434 | 100 | Yes | 3.2262 | 10 | errormodel_Reduced | 1 | 1 | 1 | 1 | 1 | 1 |  | 0.26199 | -4.2101 | 0.58509 | -9.5327 | 0.58509 | -9.9141 | 10.0343 | -7.7926 | 5.7622 |  |  |  |  | -0.031082 | 6.4545 | -4.8155 | -0.030221 | 8.218 | -3.6774 |  |  |  |  | 239.996 |  |  | 350.8027 |  | -3083.0328 | 5670.4228 | -3790.8225 |  |  | -144.1297 | 1.3009 |  |  | -266.7422 | -0.91265 | 213.0374 | 1.0007 | [5 empty] | 2 | 1 | 2 | 1 | 2 | 2 | 1 | 1 | 1 | [5 empty] | 11 | 2 |  | 11 | 2 |  |  |  | S2: 3; S5: 4; O1: 1; O2: 1; O3: 2 | 4 | 4 |  |  | 5 | 5 | 4 | 4 |  |  |  |  | 0 | 2.5 | 10 | 10 | 10 | 10 | 10 | 2025-04-28 14:35 | 2025-04-17 08:17 | From Åke,& S4 has QP gradient as well | Shift the tune little bit
250429_l01_01_04_08 | 99.4917 |  | 0.85561 | 51.3126 | 23.2245 | 0.37559 | 0.12906 | 0.53811 | 0.29476 | -3.8871 | -2.625 | 1.9996 | 2 | 0.89358 | 3.554 | -2.8146 | 1.9936 | 7.6454 | 2.9623 | 3.6068 | 4.9604 | 0.019186 | 453.9838 | 0.95972 | Yes | 0.83968 | 25.5076 | 11.6757 | 23.2768 | 23.1291 | 11 | 2 | -8.1094 | 6.8789 | -8.1006 | 0.015577 | 6.877 | 0.0061763 | 11.8477 | 4.1531 | 1.276 | 20.2731 | 10.0196 | 0.54446 | 4.4289 | -10 | 3.0799 | 0.47844 | -5.8754 | 1.4147 | 0.29628 | 0.13686 | 0.24963 | 0.1365 | 0.33213 | 0.1379 | 0.28217 | 0.13753 | 100 | Yes | 3.2262 | 10 | errormodel_Reduced | 1 | 1 | 1 | 1 | 1 | 1 |  | 0.26199 | -4.2101 | 0.58509 | -9.5327 | 0.58509 | -9.9141 | 10.0343 | -7.7926 | 5.7622 |  |  |  |  | -0.031082 | 6.4545 | -4.8155 | -0.030221 | 8.218 | -3.6774 |  |  |  |  | 239.996 |  |  | 350.8027 |  | -2653.1354 | 3903.3003 | 1345.3307 |  |  | -144.1297 | 1.3009 |  |  | -266.7422 | -0.91265 | 213.0374 | 1.0007 | [5 empty] | 2 | 1 | 2 | 1 | 2 | 2 | 1 | 1 | 1 | [5 empty] | 11 | 2 |  | 11 | 2 |  |  |  | S2: 3; S5: 4; O1: 1; O2: 1; O3: 1 | 4 | 4 |  |  | 5 | 5 | 4 | 4 |  |  |  |  | 0 | 2.5 | 10 | 10 | 10 | 10 | 10 | 2025-04-29 06:04 | 2025-04-17 08:17 | From Åke,& S4 has QP gradient as well | with optimization of octupoles only
250513_i01_01_06_02 | 95.9017 |  | 0.75547 | 55.28 | 16.2 |  |  |  |  | -4.4473 | -2.8215 | 2.0008 | 1.9999 | 0.94496 | 2.6356 | -6.4014 | 1.7311 | 6.7563 | 3.2575 | 3.5638 | 6.5736 | 0.018304 | 414.1676 | 1 | No | 0.89608 | 22.328 | 14.7388 | 25.5146 | 20.1079 | 11 | 2 | -8.5684 | 7.6602 | -5.5146 | 0.62123 | 5.6357 | 0.64424 | 21.7907 | 6.9466 | 1.7912 | 15.3626 | 13.2568 | 0.78435 | [6 empty] | 0.23867 | 0.11213 | 0.18844 | 0.11183 | 0.23605 | 0.11225 | 0.18844 | 0.11194 | 100 | No | 8.8395 | 10 | errormodel_Reduced | 1 | 1 | 1 | 1 | 1 | 1 |  | 0.26198 | -3.7865 | 0.52396 | -9.9699 | 0.67766 | -10.0544 | 9.9511 | -6.7085 | 6.381 | 8.3212 |  |  |  | -0.038424 | 8.0462 | -4.7754 | [7 empty] | 308.0681 |  | 293.758 | 214.2801 |  | -1277.0297 | 478.2896 | 2116.7351 |  |  | -191.2291 | 0.0060108 |  |  | -227.0824 | -0.22868 |  |  |  |  | -227.0824 | 0.0069086 |  | 2 | 9 | 1 | 9 | 3 | 9 | 1 | 1 | 2 | 9 |  |  |  |  | 11 | 2 | [6 empty] | S2: 4; S4: 3; S5: 1; O1: 1; O2: 1; O3: 1 | 2 | 2 |  |  | 3 | 3 |  |  |  |  | 3 | 3 | 0 | 2.5 | 10 | 10 | 10 | 10 | 10 | 2025-05-27 09:06 | 2025-04-17 08:17 | changing K in S3, reduce D2 quad -- m4Uc-250513-i01-01-06-02 |  | Y
250515_i01_01_08_02 | 95.0634 |  | 0.75508 | 55.2801 | 16.2 |  |  |  |  | -4.4623 | -2.8286 | 2.0005 | 1.9998 | 0.94371 | 2.7448 | -5.7192 | 1.7298 | 6.8218 | 3.272 | 3.5813 | 6.5607 | 0.018259 | 414.1675 | 1 | No | 0.89544 | 22.3003 | 14.7501 | 25.5146 | 20.0868 | 11 | 2 | -8.5977 | 7.6309 | -7.0537 | 0.6295 | 6.8447 | 0.40205 | 18.4481 | 5.5967 | 2.9315 | 21.0249 | 16.067 | 1.2359 | 5 | -7.6865 | 4.39 | 0.40526 | -6.454 | 0.58115 | 0.1636 | 0.11205 | 0.10922 | 0.11176 | 0.17472 | 0.11203 | 0.11843 | 0.11174 | 100 | Yes | 8.8395 | 10 | errormodel_Reduced | 1 | 1 | 1 | 1 | 1 | 1 |  | 0.26198 | -4.0137 | 0.52396 | -9.9699 | 0.67766 | -10.0544 | 9.9338 | -6.6079 | 6.3678 | 8.3261 |  |  |  | -0.038424 | 8.0462 | -4.7754 | [7 empty] | 295.0036 |  | 281.6036 | 236.7863 |  | -2124.2627 | 1067.4562 | 2048.958 |  |  | -171.5204 | 0.22655 |  |  | -233.376 | -0.22898 |  |  |  |  | -223.7781 | 0.0065535 |  | 2 | 2 | 1 | 9 | 3 | 9 | 1 | 1 | 2 | 9 |  |  |  |  | 11 | 2 | [6 empty] | S2: 4; S4: 3; S5: 3; O1: 1; O2: 1; O3: 1 | 2 | 2 |  |  | 3 | 3 |  |  |  |  | 3 | 3 | 0 | 2.5 | 10 | 10 | 10 | 10 | 10 | 2025-05-27 12:16 | 2025-04-17 08:17 | reduce D2 quad / increase D1 quad(+6%) -- m4Uc-250515-i01-01-08-02
250521_l01_01_05_08 | 98.9278 |  | 0.87719 | 51.2311 | 23.1801 | 0.36954 | 0.1441 | 0.54414 | 0.27274 | -3.5951 | -2.5116 | 1.9998 | 2.0002 | 0.91454 | 3.8901 | -2.5966 | 2.0425 | 5.6305 | 3.3877 | 3.1299 | 4.9038 | 0.019364 | 453.9855 | 1.0364 | Yes | 0.89167 | 25.2019 | 11.3961 | 23.2768 | 24.3106 | 11 | 2 | -8.9492 | 7.2891 | -8.9502 | 0.016243 | 7.29 | 0.0030882 | 13.2789 | 7.5789 | 2.3051 | 16.5277 | 9.2892 | 1.0708 | 3.6603 | -8.0526 | 2.9513 | 0.27672 | -5.0168 | 1.1715 | 0.22764 | 0.1259 | 0.17256 | 0.12553 | 0.25128 | 0.12811 | 0.20295 | 0.12773 | 100 | Yes | 3.2225 | 10 | errormodel_Reduced | 1 | 1 | 1 | 1 | 1 | 1 |  | 0.26199 | -4.2101 | 0.58509 | -9.5327 | 0.58509 | -9.9141 | 10.0527 | -7.5961 | 4.9803 |  |  |  |  | -0.031082 | 7.3551 | -4.2259 | -0.030221 | 8.218 | -3.6774 |  |  |  |  | 183.9272 |  |  | 363.3042 |  | 491.9603 | 4350.0093 | -462.2298 |  |  | -101.2601 | 1.3009 |  |  | -277.4198 | -1.0551 | 263.062 | 0.1591 | [5 empty] | 2 | 1 | 2 | 1 | 2 | 2 | 1 | 1 | 1 | [5 empty] | 11 | 2 |  | 11 | 2 |  |  |  | S2: 1; S5: 4; O1: 1; O2: 1; O3: 1 | 3 | 3 |  |  | 5 | 5 | 3 | 3 |  |  |  |  | 0 | 2.5 | 10 | 10 | 10 | 10 | 10 | 2025-05-21 05:38 | 2025-04-17 08:17 | From Åke,& S4 has QP gradient as well & HOA | with introduction of higher order achromat | Y
250527_h02_13_02_01 | 55.6728 |  | 0.95002 | 58.2 | 17.28 | 0.39703 | 0.10119 | 0.72509 | 0.24008 | -4.8421 | -2.8677 | -2.615e-06 | 1.8277e-07 | 0.479 | 3.8031 | -5.6652 | 2.17 | 4.2308 | 4.104 | 3.1477 | 6.0947 | 0.015806 | 489.8109 | 0.86992 | Yes | 0.56676 | 22.4841 | 9.9419 | 21.5743 | 25.9941 | 11 | 2 | -11.0879 | 6.0293 | -10.4336 | 0.29613 | 5.9043 | 0.10364 | 44.1713 | 25.4293 | 3.8674 | 13.1997 | 9.9595 | 0.97466 | 3.6603 | -4.4289 | 2.525 | 0.079057 | -3.8869 | 0.30875 | 0.27409 | 0.11478 | 0.22862 | 0.11441 | 0.27409 | 0.11478 | 0.22862 | 0.11441 | 100 | Yes | 50.7926 | 10 | errormodel_Reduced | 1 | 1 | 1 | 1 | 1 | 1 |  | 0.17787 | -0.90308 | 0.64783 | -10.5033 |  |  | 11.8204 | -10.3859 | [5 empty] | 0.007201 | 4.7431 | 1.5182 | -0.046549 | 8.2369 | -5.6513 |  |  |  |  | 241.2059 |  | 315.1517 |  |  | 3525.9492 | -1978.4887 | -714.2911 |  |  | -130.2371 | 0 |  |  | -288.9621 | 0 | [7 empty] | 1 | 10 | 3 | 1 |  |  | 3 | 1 | [6 empty] | 10 | 2 |  | 11 | 2 |  |  |  | S2: 3; S4: 3; O1: 2; O2: 1; O3: 1 | 1 | 1 |  |  | 3 | 3 | [6 empty] | 0 | 2.5 | 10 | 10 | 10 | 10 | 10 | 2025-05-31 06:28 | 2025-04-17 08:17 | based on m4U-250525-h02-13-01-01with fit of ring tunes to avoid a integer resonance | Dipole file profiles are modified ! Chrom=0/0 | Y
250527_h02_13_02_01 | 55.6728 |  | 0.95002 | 58.2 | 17.28 | 0.39703 | 0.10119 | 0.72509 | 0.24008 | -4.8421 | -2.8677 | 1.9999 | 1.9999 | 0.47894 | 3.7294 | -5.9495 | 2.17 | 4.2307 | 4.104 | 3.1477 | 6.0947 | 0.015806 | 489.8109 | 0.86992 | Yes | 0.56676 | 22.4841 | 9.9419 | 21.5743 | 25.9941 | 11 | 2 | -11.2051 | 6.1074 | -6.6035 | 1.292 | 5.1885 | 0.361 | 48.9696 | 11.3761 | 3.239 | 14.0763 | 7.9494 | 1.2657 | 4.0263 | -5.5 | 2.3267 | 0.65687 | -3.166 | 0.91907 | 0.27409 | 0.11478 | 0.22862 | 0.11441 | 0.2799 | 0.1167 | 0.23494 | 0.11633 | 100 | Yes | 50.7926 | 10 | errormodel_Reduced | 1 | 1 | 1 | 1 | 1 | 1 |  | 0.17787 | -0.90308 | 0.64783 | -10.5033 |  |  | 11.8204 | -10.3859 | [5 empty] | 0.007201 | 4.7431 | 1.5182 | -0.046549 | 8.2369 | -5.6513 |  |  |  |  | 241.2059 |  | 325.7258 |  |  | 3525.9492 | -1978.4887 | -714.2911 |  |  | -130.2371 | 0 |  |  | -298.3318 | 0 | [7 empty] | 1 | 10 | 3 | 1 |  |  | 3 | 1 | [6 empty] | 10 | 2 |  | 11 | 2 |  |  |  | S2: 3; S4: 3; O1: 2; O2: 1; O3: 1 | 1 | 1 |  |  | 3 | 3 | [6 empty] | 0 | 2.5 | 10 | 10 | 10 | 10 | 10 | 2025-05-31 06:22 | 2025-04-17 08:17 | based on m4U-250525-h02-13-01-01with fit of ring tunes to avoid a integer resonance | Dipole file profiles are modified ! Chrom=2/2 | Y
Note on FX2: Pedro Fernandes Tavares: If yes, the lattice candidate is deemed worthy of further detailed harware checks

## ColourCoding
Challenge Level | Description
1 | Existing magnet can do the job
2
3
4
5
6
7
8
9 | Need to add material to the existing blocks or build a new block
10 | Starting from this point, a new block (or machining of the old block) is needed
11
1000 | No solution identified yet

## Sheet1
Challenge Level | 1 | 2 | 3 | 4 | 5 | 6 | 7 | 8 | 9 | 10 | 11 | 1000
Description | Existing magnet can do the job | [7 empty] | Need to add material to the existing blocks or build a new block | Starting from this point, a new block (or machining of the old block) is needed |  | No solution identified yet

## Glossary
Glossary of Terms in the Summaries tab
Column Name | Description
ε [pmrad] | Natural bare lattice emittance
σp [0.1%] | Natural bare lattice energy spread
Qx | Horizontal tune (full ring)
Qy | Vertical tune (full riung)
ΔQx UC | Horizontal tune (central unit cell)
ΔQy UC | Vertical tune (central unit cell)
ΔQx LS | Horizontal phase advance from the centre of the ong straigh to the centre of the first sextupole
ΔQy LS | Vertical phase advance from the centre of the ong straigh to the centre of the first sextupole
ξ_x9 ACH | Natural horizontal chromaticity of the full achromat
ξ_y0 ACH | Natural horizontal chromaticity of the full achromat
ξ_x RING | Corrected horizontal chromaticity of the full ring
ξ_y RING | Corrected vertical chromaticity of the full ring
Momentum Compaction [0.01%]
first | First order momentum compaciotn factor
second | Second order momentum compaciotn factor
third | Third order momentum compaciotn factor
Jx | Horizontal damping partition number
βx0 [m] | Horizontal beta function at the centre of the ong straight
βy0 [m] | Vertical beta function at the centre of the ong straight
βxav [m] | Average horizontal beta function along the achromat
βyav [m] | Average vertical beta function along the achromat
Etaav [m] | Average dispersion function along the achromat
RF voltage [MV] | Total RF voltage
Opt Volt ? | If Yes, cLatt was run to first find the optimum RF voltage that maximizes the Touschek lifetime.
Qs [1/1000] | Synchrotron tune
SigL [ps] | Natural RMS bunch duration
Damping Times [ms]
horizontal | Horizontal damping time
Vertical | Vertical damping time
Longitudinal | Longitudinal damping time
Ax_0[mm] | Horizontal physical half-aperture at the centre of the long straight (typically assumed to be the same all along the long straight)
Ay_0[mm] | Verticalö physical half-aperture at the centre of the long straight (typically assumed to be the same all along the long straight)
LMA, s=0 [%] no errors | Local momentum aperture at the centre of the long straight for the ring wittouit errors
neg | negative limit
pos | positive limit
LMA, s=0 [%] w errors | Local momentum aperture at the centre of the long straight for the ring witth errors errors
neg av | negative limit: average
neg std | negative limit: stanbdard deviation
pos av | positive limit: average
pos std | positive limit: stanbdard deviation
t_Tous [hr] no errors | Touschel lifetime without errors
t_Tous [hr] w errors | Touschel lifetime without errors
av | average
stdev | standard deviation
DA [mm^2] no errors | Dynamic aperture without errors
DA [mm^2] w errors | Dynamic aperture with errors
av | average
stdev | standard deviation
Survival Rate [%] | fraction of seeds that genearted stable rings
Max orbit shift [mm] | Maximum deviaiton of the design orbit wrt to the standard (328 pm rad) lattice
# Seeds | Number of seeds used inerror studies
Family
D1
D2
D3
Q1
Q2
Q3
Q4
Q5
Q6
R1
R2
R3
S1
S2
S3
S4
S5
S6
O1
O2
O3
T1
T2
S3_combined
D1
D2
D3
Q1
Q2
Q3
Q4
Q5
Q6
Last Updated
Obs
HW